## Basis
Dairy plant V0: basis and data sources
Yellow cells with blue text are inputs (plant values of the source model); green text links to another sheet. Results are given per 1 t/h of fresh milk (kg/h = kg/t; kW = kWh/t).
Parameter | Value | Unit | Source
Fresh milk processed by the reference plant | 28.8 | t/h | IPESE dairy model (Dardor et al., 2024)
Operating time | 8760 | h/y | ROSMOSE MER runs (op_time)
Reference flow of fresh milk | 1 | t/h | Basis of all tables
Data: IPESE dairy model (DWSIM simulation implemented in ROSMOSE), latest MER runs; IETS Task XXIV dairy data set.
Evaporator described effect by effect; condensing and boiling streams use dTmin/2 = 2 K, liquid streams 5 K.
Lumped streams: sums of source-model streams over their combined temperature range (origin in column K of the qt sheet).
Utilities (steam, hot water, refrigeration, cooling water, cooling towers) are not part of the process data.
Process electricity (rs_electricity): derived from Ramirez et al. (2006), Energy 31, 1984-2004; electricity share and allocation are assumptions.

## rs_mass
rs: material flows of variant V0
Stream | Direction | Flow, plant (kg/h) | Flow, 1 t/h of milk (kg/h) | T (C)
Inputs
Fresh milk | in | 28800 | 1000 | 6
Salt | in | 175.3 | 6.0868 | 25
Water for brining | in | 900 | 31.25 | 12
Water for cleaning (CIP) | in | 4320 | 150 | 25
Total in |  | 34195.3 | 1187.3368
Outputs
Cream | out | 1714.2 | 59.5208 | 4
Cheese | out | 2024.9 | 70.309 | 13
Diluted whey (to external use) | out | 5450.63 | 189.258 | 4
Concentrated whey (to external use) | out | 3149.8 | 109.3681 | 56
Evaporator condensate water | out | 12915.94 | 448.4701 | 65
Treated water discharge | out | 4482.83 | 155.6538 | 20
CIP water discharge | out | 4320 | 150 | 30
Sludge from wastewater treatment | out | 137 | 4.7569 | 20
Total out |  | 34195.3 | 1187.3368
Internal flows
Skimmed milk to evaporation |  | 27085.8 | 940.4792 | 4
Concentrated milk to cheese making |  | 5083.2 | 176.5 | 4
Concentrated milk losses to wastewater |  | 104.01 | 3.6115 | 4
Brine to wastewater treatment |  | 983.8 | 34.1597 | 13
Evaporator wastewater to treatment |  | 3532.02 | 122.6396 | 4
Closure check: total in minus total out (kg/h, plant) |  | 0

## qt
qt: thermal streams of variant V0, per 1 t/h of fresh milk
Q at plant scale (input, kW) is normalised by the fresh-milk flow. Hot streams (H) must be cooled, cold streams (C) must be heated.
ID | Stream | Type | Tin (C) | Tout (C) | Q, plant (kW) | Q, 1 t/h (kW) | mCp, 1 t/h (kW/K) | dTmin/2 (K) | Operating time (h/y) | Origin in the source model
Cold streams (to be heated)
C1 | Pasteurisation: Fresh milk heating to pasteurisation | cold | 4 | 75 | 2199.7 | 76.3785 | 1.0758 | 5 | 8760 | HHX1 + HHX2 + HT1
C2 | Evaporation: Skimmed milk preheating | cold | 4 | 70.2 | 1301.6 | 45.1944 | 0.6827 | 5 | 8760 | HHX1_out to HHX4_out + HHX5_boiler_a
C3 | Evaporation: Effect 1, boiling (steam-heated) | cold | 70.2 | 70.3 | 3514 | 122.0139 | 1220.1389 | 2 | 8760 | HHX5_boiler_b
C4 | Evaporation: Effect 2, boiling | cold | 65.3 | 65.6 | 2946.8 | 102.3194 | 341.0648 | 2 | 8760 | HHX6_out
C5 | Evaporation: Effect 3, boiling | cold | 60.7 | 61.3 | 1851.1 | 64.2743 | 107.1238 | 2 | 8760 | HHX7_out
C6 | Cheese: Concentrated milk heating for curdling | cold | 4 | 56 | 238.2 | 8.2708 | 0.15905 | 5 | 8760 | HHX1_boiler + HHX2_boiler
C7 | Cheese: Brining water warming | cold | 12 | 15.2 | 3.3 | 0.11458 | 0.035807 | 5 | 8760 | MIX1_c8
C8 | CIP: Make-up water heating | cold | 25 | 60 | 175.7 | 6.1007 | 0.17431 | 5 | 8760 | MIX1_CIP1
C9 | CIP: Cleaning water heating | cold | 60 | 80 | 334.9 | 11.6285 | 0.58142 | 5 | 8760 | HHX1_boiler
| Total cold streams |  |  |  | 12565.3 | 436.2951
Hot streams (to be cooled)
H1 | Pasteurisation: Raw milk cooling on reception | hot | 6 | 4 | 62.9 | 2.184 | 1.092 | 5 | 8760 | CL1_ref
H2 | Pasteurisation: Pasteurised milk cooling | hot | 75 | 4 | 2106.1 | 73.1285 | 1.03 | 5 | 8760 | CHX2 + CHX1 + CL2_ref
H3 | Evaporation: Effect 1 vapour, condensing | hot | 70.2 | 69.1 | 3517.8 | 122.1458 | 111.0417 | 2 | 8760 | HHX6_in + HHX4_in + steamML_e19a
H4 | Evaporation: Effect 2 vapour, condensing | hot | 65.6 | 65 | 3011.9 | 104.5799 | 174.2998 | 2 | 8760 | HHX7_in + HHX3_in + steamML_e16a + e45a
H5 | Evaporation: Effect 3 vapour, condensing | hot | 61.3 | 60.1 | 1889.5 | 65.6076 | 54.673 | 2 | 8760 | HHX2_in + steamML_e13a
H6 | Evaporation: Condensate cooling | hot | 69.9 | 25 | 610.2 | 21.1875 | 0.47188 | 5 | 8760 | steamML_e13b, e16b, e19b, e36, e45b
H7 | Evaporation: Concentrated milk cooling | hot | 61.3 | 4 | 268.3 | 9.316 | 0.16258 | 5 | 8760 | CHX1 + CL1
H8 | Cheese: Curd and whey cooling | hot | 56 | 16 | 63 | 2.1875 | 0.054688 | 5 | 8760 | CL1
H9 | Cheese: Brining, cooling side (lumped) | hot | 25 | 13 | 9.4 | 0.32639 | 0.027199 | 5 | 8760 | CL2_ref + MIX1_c6 + MIX1_c7
H10 | CIP: Cleaning circuits, cooling | hot | 80 | 75 | 83.8 | 2.9097 | 0.58194 | 5 | 8760 | CHX2_cw + CHX3_cw
H11 | CIP: Returned water cooling before reuse | hot | 75 | 60 | 175.9 | 6.1076 | 0.40718 | 5 | 8760 | MIX1_CIP5
H12 | CIP: Spent water cooling before discharge | hot | 75 | 30 | 225.9 | 7.8438 | 0.17431 | 5 | 8760 | CHX4_cw
| Total hot streams |  |  |  | 12024.7 | 417.5243

## rs_electricity
rs: process electricity of the cheese line, variant V0, per 1 t/h of fresh milk
Derived from sector data (Ramirez et al., 2006). Refrigeration is a utility and is excluded from the process electricity; it is shown for comparison only.
Parameter | Value | Unit | Source
Specific primary energy use of cheese production | 4.3 | GJ/t cheese | Ramirez et al. (2006), Table 7
Electricity share of primary energy | 0.4 | - | Ramirez et al. (2006), Section 5 (sector-wide share); assumption for cheese
Primary energy factor of electricity | 2.5 | - | Ramirez et al. (2006), Section 3
Cooling share of primary energy (assumed fully electric) | 0.19 | - | Ramirez et al. (2006), Table 4, cheese
Compressed-air share of primary energy (assumed fully electric) | 0.05 | - | Ramirez et al. (2006), Table 4, cheese
Cheese produced per 1 t/h of milk | 0.070309 | t/h | rs_mass sheet
Electricity per tonne of cheese, all uses | 191.1111 | kWh/t cheese
Item | kW at 1 t/h | kW, plant | Basis
Electric drives: separator, pumps, agitators, curd and cheese handling, CIP pumps | 5.3747 | 154.7924 | Electricity share minus cooling and compressed air
Compressed air | 1.6796 | 48.3726 | Compressed-air share
Total process electricity | 7.0543 | 203.165 | Annual (MWh/y) in cell C18
For comparison only: refrigeration compressors (utility, not process data) | 6.3825 | 183.8159 | Cooling share
Total process electricity, plant (MWh/y) |  | 1779.7251

## targets
Reference targets for the 21 streams of the qt sheet
Problem-table results with the dTmin/2 of each stream, given as values to check your own calculation.
Quantity | 1 t/h (kW) | Plant (kW) | Plant (MWh/y)
Total heating demand (cold streams) | 436.2951 | 12565.3 | 110072.028
Total cooling demand (hot streams) | 417.5243 | 12024.7 | 105336.372
Minimum hot utility | 146.4817 | 4218.6737 | 36955.5818
Minimum cold utility | 127.7109 | 3678.0737 | 32219.9258
of which below ambient (refrigeration) | 14.1368 | 407.1409 | 3566.554
Maximum heat recovery | 289.8134 | 8346.6263 | 73116.4462
Pinch temperature, shifted (C) | 67.3
Consistency check with the qt sheet (should be 0.0)
Heating demand: targets minus qt total | 0
Cooling demand: targets minus qt total | 0
Energy balance: (Qh - Qc) minus (heating - cooling) | 0