## Basis
Brewery V0: basis and data sources
Yellow cells with blue text are inputs (plant values of the source); green text links to another sheet. Results are given per 1 t/h of beer (kg/h = kg/t; kW = kWh/t).
Parameter | Value | Unit | Source
Beer produced by the reference plant | 68.6855 | t/h | Maréchal et al. (2013): 19.0793 kg/s
Operating time | 8760 | h/y | IPESE ROSMOSE brewery model (op_time)
Reference flow of beer | 1 | t/h | Basis of all tables
Data: Maréchal, Sachan, Salgueiro (2013), Application of process integration methodologies in the brewing industry, Handbook of Process Integration, Woodhead (Table 27.5, Figs 27.3 to 27.7).
dTmin/2 = 5 K for liquid streams and 2 K for wort evaporation and vapour condensation; isothermal streams have a 0.1 K span.
Corrections to the source (pasteurisation at 70 C, whirlpool make-up water, dilution water) are listed in the case study, section Data basis.
Utilities (steam, hot water, glycol-water, ammonia refrigeration, cooling water) are not part of the process data.
Process electricity (rs_electricity): IFC (2007) benchmark and Galitsky et al. (2003) shares; midpoints and beer density are assumptions.

## qt
qt: thermal streams of variant V0, per 1 t/h of beer
Q at plant scale (input, kW) is normalised by the beer flow. Hot streams (H) must be cooled, cold streams (C) must be heated.
ID | Stream | Type | Tin (C) | Tout (C) | Q, plant (kW) | Q, 1 t/h (kW) | mCp, 1 t/h (kW/K) | dTmin/2 (K) | Operating time (h/y) | Origin in the source (Table 27.5)
Cold streams (to be heated)
C1 | Mashing: Water to the mash cooker (MAK) | cold | 15 | 51.5 | 369.9 | 5.3854 | 0.14755 | 5 | 8760 | Water-MAK
C2 | Mashing: Water to the mash tun (MAT) | cold | 15 | 54.5 | 823.6 | 11.9909 | 0.30357 | 5 | 8760 | Water-MAT
C3 | Mashing: Mash heating in MAK and MAT (lumped) | cold | 48 | 65 | 608.7 | 8.8621 | 0.5213 | 5 | 8760 | MAK-Heating + MAT-Heating
C4 | Mashing: Combined mash heating | cold | 65 | 75 | 368.4 | 5.3636 | 0.53636 | 5 | 8760 | MAT+MAK
C5 | Lautering: Sparge water heating | cold | 15 | 80 | 1608.9 | 23.4242 | 0.36037 | 5 | 8760 | Water-Filter
C6 | Wort boiling: Wort heating to boiling | cold | 78 | 105 | 1662.9 | 24.2104 | 0.89668 | 5 | 8760 | WOK - Boiling
C7 | Wort boiling: Wort boiling, water evaporation | cold | 105 | 105.1 | 3319.8 | 48.3333 | 483.3335 | 2 | 8760 | WOK - Evaporation
C8 | Whirlpool: Make-up water heating | cold | 15 | 80 | 377.933 | 5.5024 | 0.084652 | 5 | 8760 | Centrifuge (load recomputed, see Data basis)
C9 | CIP: Hot water for cleaning in place | cold | 15 | 80 | 1841.1 | 26.8048 | 0.41238 | 5 | 8760 | CIP
C10 | Beer treatment: Concentrated beer warming before dilution | cold | 1 | 15 | 783.8964 | 11.4128 | 0.8152 | 5 | 8760 | Beer preheating (flow after CO2 release)
C11 | Beer treatment: Pasteurisation heating | cold | 15 | 70 | 4107.2731 | 59.7983 | 1.0872 | 5 | 8760 | Pasteurization heating (to 70 C)
C12 | Bottle washing: Soda bath heating | cold | 65 | 85 | 251.9 | 3.6674 | 0.18337 | 5 | 8760 | Soda Bath Temperature
C13 | Bottle washing: Pre-rinse bath heating | cold | 40 | 60 | 472.8 | 6.8835 | 0.34418 | 5 | 8760 | Pre Rinse Bath Temperature
C14 | Bottle washing: Soda bath make-up, water and soda (lumped) | cold | 15 | 85 | 1326.9 | 19.3185 | 0.27598 | 5 | 8760 | Soda make-up + Water to soda tank
C15 | Bottle washing: Pre-rinse make-up water heating | cold | 15 | 60 | 29.3 | 0.42658 | 0.0094796 | 5 | 8760 | Pre-rinse make up
C16 | Bottle washing: Final rinse water heating | cold | 35 | 60 | 399.34 | 5.814 | 0.23256 | 5 | 8760 | Final Rinse Water make up
| Total cold streams |  |  |  | 18352.6425 | 267.1982
Hot streams (to be cooled)
H1 | Wort boiling: Boiling vapour, condensation (with desuperheating) | hot | 100.1 | 100 | 3505.1 | 51.0311 | 510.3115 | 2 | 8760 | Vapour - Recovery 105-100 + 100-100
H2 | Wort boiling: Vapour condensate cooling | hot | 100 | 25 | 482.8 | 7.0291 | 0.093722 | 5 | 8760 | Vapour - Recovery 100-25
H3 | Wort cooling: Wort cooling to pitching temperature | hot | 102.5 | 10 | 5434.6 | 79.123 | 0.85538 | 5 | 8760 | Wort-Cooling
H4 | Fermentation: Fermentation at 10 C (heat of fermentation) | hot | 10 | 9.9 | 534.8 | 7.7862 | 77.8621 | 5 | 8760 | Fermentation
H5 | Maturation: Cooling to maturation temperature | hot | 10 | 6 | 233.8 | 3.4039 | 0.85098 | 5 | 8760 | Cooling
H6 | Maturation: Maturation at 6 C | hot | 6 | 5.9 | 425.5 | 6.1949 | 61.949 | 5 | 8760 | Maturing
H7 | Chillage: Beer chilling | hot | 6 | 1 | 714.5 | 10.4025 | 2.0805 | 5 | 8760 | Chilling
H8 | Chillage: Chillage at 1 C | hot | 1 | 0.9 | 427.7 | 6.2269 | 62.2693 | 5 | 8760 | Chillage
H9 | Beer treatment: Pasteurised beer cooling | hot | 70 | 5 | 4858.4 | 70.734 | 1.0882 | 5 | 8760 | Pasteurization cooling
H10 | Bottle washing: Soda bath rinse water cooling | hot | 85 | 60 | 472.7 | 6.8821 | 0.27528 | 5 | 8760 | Soda Bath Rinse - Out
H11 | Bottle washing: Pre-rinse water to wastewater, cooling | hot | 40 | 20 | 713.7 | 10.3908 | 0.51954 | 5 | 8760 | Pre Rinse - Out
| Total hot streams |  |  |  | 17803.6 | 259.2046

## rs_mass
rs: material flows of variant V0
Stream | Direction | Flow, plant (kg/h) | Flow, 1 t/h of beer (kg/h) | T (C)
Inputs
Malt | in | 9608.04 | 139.8845 | 15
Corn (adjunct) | in | 790.92 | 11.5151 | 15
Water for mashing (MAK and MAT) | in | 26664.12 | 388.206 | 15
Sparge water | in | 21286.8 | 309.9169 | 15
Make-up water at the whirlpool | in | 5000.4 | 72.8014 | 15
Dilution water | in | 16299.2084 | 237.302 | 15
Water for cleaning in place | in | 24361.2 | 354.6775 | 15
Soda (NaOH) for bottle washing | in | 1373.76 | 20.0007 | 15
Water for bottle washing (soda bath, pre-rinse, final rinse) | in | 30093.84 | 438.1396 | 15
Total in |  | 135478.2884 | 1972.4438
Outputs
Beer | out | 68685.48 | 999.9997 | 5
Spent grains (dregs) | out | 2729.88 | 39.7446 | 75
Vapour from wort boiling | out | 5562 | 80.9778 | 100
Trub | out | 110.16 | 1.6038 | 100
CO2 from fermentation | out | 2561.9684 | 37.3 | 10
Hot water to cleaning in place | out | 24361.2 | 354.6775 | 80
Bottle-washing wastewater | out | 31467.6 | 458.1404 | 20
Total out |  | 135478.2884 | 1972.4438
Internal flows
Mash to lautering |  | 37063.08 | 539.6056 | 75
Wort to boiling |  | 55620 | 809.7779 | 78
Wort to fermentation |  | 54948.24 | 799.9977 | 10
Concentrated beer to dilution |  | 52386.2716 | 762.6977 | 1
Closure check: total in minus total out (kg/h, plant) |  | 0

## rs_electricity
rs: process electricity of variant V0, per 1 t/h of beer
Derived from sector data. Refrigeration and the boiler house are utilities: they are shown for comparison only.
Parameter | Value | Unit | Source
Specific electricity use of large breweries (midpoint of 7.5 to 11.5) | 9.5 | kWh/hl | IFC (2007), Table 3, from EC (2006)
Beer density | 1.01 | kg/L | Assumption
Specific electricity use, all uses | 94.0594 | kWh/t beer
Item | Share midpoint (%) | kW at 1 t/h | kW, plant | Basis (Galitsky et al., 2003, Table 4)
Packaging (filling, labelling, conveyors) | 25 | 21.6727 | 1488.5985 | 15 to 35 %
Compressed air | 10 | 8.6691 | 595.4394 | 10 %
Brewhouse (mill, pumps, agitators, lauter tun) | 7.5 | 6.5018 | 446.5795 | 5 to 10 %
Lighting | 6 | 5.2014 | 357.2636 | 6 %
Other (pumps, ventilation, wastewater) | 20 | 17.3381 | 1190.8788 | 10 to 30 %
Refrigeration (utility, comparison only) | 35 | 30.3417 | 2084.0378 | 30 to 40 %
Boiler house (utility, comparison only) | 5 | 4.3345 | 297.7197 | 5 %
Total process electricity |  | 59.3831 | 4078.7598
Total process electricity, plant (MWh/y) |  |  | 35729.9357

## targets
Reference targets for the 27 streams of the qt sheet
Problem-table results with the dTmin/2 of each stream.
Quantity | 1 t/h (kW) | Plant (kW) | Plant (MWh/y)
Total heating demand (cold streams) | 267.1983 | 18352.6488 | 160769.2038
Total cooling demand (hot streams) | 259.2047 | 17803.6044 | 155959.5747
Minimum hot utility | 67.788 | 4656.0527 | 40787.0214
Minimum cold utility | 59.7944 | 4107.0083 | 35977.3924
of which below ambient (refrigeration) | 51.5547 | 3541.0603 | 31019.6886
Maximum heat recovery | 199.4103 | 13696.5962 | 119982.1824
Pinch temperature, shifted (C) | 20
Process electricity (rs_electricity) | 59.3831 | 4078.7598 | 35729.9357
Consistency check with the qt sheet (should be 0.0)
Heating demand: targets minus qt total | 0
Cooling demand: targets minus qt total | 0
Energy balance: (Qh - Qc) minus (heating - cooling) | 0