## README
PURPOSE | This document has been developed under the IETS Task XXIV: Process Integration for Industrial Decarbonization, as part of Activity 1: Specifications, Ontologies, and Procedures. It provides a standardized template for documenting and sharing ex-ante process and energy systems models. This template is intended to provide a structured, standardized format for documenting and sharing models in a way that supports collaboration, validation, and transparent reuse across the IETS community.
HEADER | The header section includes essential metadata about the model. The information provided ensures clear classification, proper attribution, and traceability by capturing key details about the model’s identity, origin, and context.
CONNECTORS | Interconnections between processes and energy technologies are established via connectors, which serve as structured representations of mass, electricity, and heat flows. They are analogous to pipelines that is mediating the exchange of flows at the boundaries of units. They can be categorised as: - External connectors in case they are realizing an exchange between the unit and technosphere or environment. Example to external connectors are feedstock, product, waste or emission flows. - Internal connectors, which represent exchanges occurring between subprocesses, where the flows remain within the boundaries of the overall process.
VARIABLES | Variables are the core elements used to specify connectors and define the transformations taking place within units. Through these variables, the behavior of process and energy technologies is quantitatively described. The variables can can either have a default value that is assigned to them or they can be calculated by a mathematical operation. The type of variables that are proposed are, context, literature, measured and decision variables. The distinction between the types are explained further in the respective tab.
UNITS | Units are blocks that represent the transformations occurring within a defined boundary of a process or energy technology. These transformations are expressed through connector. Units may have material flows, electricity consumption or supply, and heat demand or supply, represented by hot and cold heat streams. Units are considered to be linearly scalable within a defined capacity range during MILP optimization, specified by minimum and maximum multipliers. The units are defined for a reference capacity, corresponding to a capacity multiplier of 1. | Equipments not mentioned yet

## HEADER
Model Name | BeerProcessing | A representative name for the model
Authors and Contributors | Daniel Florez-Orrego | Authors and contributors to the development of the model can be listed along with their affiliated organizations.
Version | 1 | For maintaining a clear version history
Confidentiality | Open | The level of sensitivity can be indicated here; open, restricted, confidential
Creation Date | 05.07.2025 | The creation date of the model
References | Breweryfactory.bib | References used during the model’s development can be provided in a .bib file
Grade | GRAY-BOX | The complexity and flexibility of the model can be classified as: black-box for fully static models, gray-box for partially adjustable models with calculated variables depending on user-defined decisions, and white-box for models where the full flowsheet is available
Software | DWSIM | Softwares that are used during the development of the model
URL | https://gitlab.epfl.ch | Link to the repository where the model is uploaded
Last Update Date | 2.07.2025 | The date of the last modification to the model
Keywords | Food, Milk | Keywords can be assigned to enable structured categorization of the models
Reference Capacity (main product/feedstock flowrate) | 103877 kg/h Beer | The reference capacity of the model can be defined based on the amount
DESCRIPTION | The brewing process consists of three main subprocesses: the mashing unit (hot section), the fermentation unit (cold section), and the CIP unit. In the mashing unit, malt is mixed with hot water to produce wort, which is boiled with hops. In the fermentation unit, the wort ferments and matures under controlled temperatures, followed by cooling, CO₂ adjustment, dilution, and pasteurization to produce beer. The CIP system operates automatically using rinsing and caustic washing cycles to maintain hygiene.
FLOWSHEET / BLOCK FLOW DIAGRAM ( .png or .svg) | local/path/to/BeerProcessing.svg

## VARIABLES
VARIABLE TYPES
Context: These variables are defined at a higher level and refer to local conditions (e.g., ambient temperature and pressure), economic factors (e.g., specific costs), or energy-related parameters.
Literature: These variables are defined from the literature sources. They include physical constants, reported efficiencies or other variables that are not measured but assumed from literature sources.
Measured: These variables are directly measured directly in the industrial or technological system.
Decision: These variable are set by the engineers to as degrees of freedom to evaluate their impact on the performance of the energy system
USER GRADE
Mandatory: The user of the model is expected to assign a default value to the variable.
Optional: Experienced users can modify the default value.
Private: Decided by the model developer, and users are not allowed to change the default value.
VARIABLES
Name | Type | Full name | User grade | Default Value / Formula | Physical unit | Min bound | Max bound | Latex syntax | Bibliography | Comment
Tmilk | DECISION | Milk inlet temperature | Mandatory | 4 | C | 3 | 20 | $T_{milk}$ | @Florez-Orrego et al | Infeed temperature of the milk from transportation truck
Ta | CONTEXT | Environmental temperature | Optional | 25 | C | -273 C | 1000 | $T_{a}$ | @Boztas et al | Environmental temperature used for the calculation of the PV efficiency (it is overwritten by the GIS information)
R | LITERATURE | Constant of the ideal gases | Private | 8.314 | kJ/kmolK | - | - | $R_{gas}$ | @Ribeiro Domingos et al | Contant of the ideal gases
Lactose | MEASURED | Lactose fraction | Optional | 2% | - | 0% | 5% | - | @Bhatnagar and Baibhav | Content of Lactose of the milk
MAK_mixing | MEASURED | Full name_1 | MANDATORY | 1 | kg/h |  |  | $F^{in}_{milk}$ | @Florez-Orrego et al | Lorem ipsum
MAT_mixing | MEASURED | Full name_2 | MANDATORY | 1 | kg/h |  |  | $F^{in}_{salt}$ | @Florez-Orrego et al | Lorem ipsum
MAK_heating | MEASURED | Full name_3 | MANDATORY | 1 | kg/h |  |  | $F^{out}_{cheese}$ | @Florez-Orrego et al | Lorem ipsum
MATMAK_mix1 | MEASURED | Full name_4 | MANDATORY | 1 | kg/h |  |  | $F^{out}_{WW}$ | @Florez-Orrego et al | Lorem ipsum
MATMAK_mix2 | MEASURED | Full name_5 | MANDATORY | 1 | kW |  |  | $E^{in}_{elecLV}$ | @Florez-Orrego et al | Lorem ipsum
MATMAK_heating | MEASURED | Full name_6 | MANDATORY | 1 | kg/h |  |  | $F^{in}_{steam}$ | @Florez-Orrego et al | Lorem ipsum
hotwater_filter | MEASURED | Full name_7 | MANDATORY | 1 | kg/h |  |  | $F^{out}_{cond}$ | @Florez-Orrego et al | Lorem ipsum
Maische_heating1 | MEASURED | Full name_8 | MANDATORY | 1 | °C |  |  | $T^{in}_{milk,past}$ | @Florez-Orrego et al | Lorem ipsum
Maische_heating2 | MEASURED | Full name_9 | MANDATORY | 1 | °C |  |  | $T^{out}_{milk,past}$ | @Florez-Orrego et al | Lorem ipsum
vapor_cooling1 | MEASURED | Full name_10 | MANDATORY | 1 | kW |  |  | $H^{in}_{milk,past}$ | @Florez-Orrego et al | Lorem ipsum
vapor_cooling2 | MEASURED | Full name_11 | MANDATORY | 1 | kW |  |  | $H^{out}_{milk,past}$ | @Florez-Orrego et al | Lorem ipsum
wort_centrifuge | LITERATURE | Full name_12 | MANDATORY | 1 | °C |  |  | $\Delta T_{\min}^{milk}$ | @Florez-Orrego et al | Lorem ipsum
wokHW_heating | LITERATURE | Full name_13 | MANDATORY | 1 | kW/m2K |  |  | $\alpha^{milk}$ | @Florez-Orrego et al | Lorem ipsum
wokHW_mixing | MEASURED | Full name_14 | MANDATORY | 1 | °C |  |  | $T^{in}_{milk,quench}$ | @Florez-Orrego et al | Lorem ipsum
Wort_Cooling | MEASURED | Full name_15 | MANDATORY | 1 | °C |  |  | $T^{out}_{milk,quench}$ | @Florez-Orrego et al | Lorem ipsum
Fermentation Tank | MEASURED | Full name_16 | MANDATORY | 1 | kW |  |  | $H^{in}_{milk,quench}$ | @Florez-Orrego et al | Lorem ipsum
product_cooling | MEASURED | Full name_17 | MANDATORY | 1 | kW |  |  | $H^{out}_{milk,quench}$ | @Florez-Orrego et al | Lorem ipsum
product_chiling | LITERATURE | Full name_18 | MANDATORY | 1 | °C |  |  | $\Delta T_{\min}^{milk}$ | @Florez-Orrego et al | Lorem ipsum
pasterization | LITERATURE | Full name_19 | MANDATORY | 1 | kW/m2K |  |  | $\alpha^{milk}$ | @Florez-Orrego et al | Lorem ipsum
final_cooling | MEASURED | Full name_20 | MANDATORY | 1 | °C |  |  | $T^{in}_{milk,preh}$ | @Florez-Orrego et al | Lorem ipsum
freshwater_mix1 | LITERATURE | Full name_21 | MANDATORY | 1 | °C |  |  | $T^{out}_{milk,preh}$ | @Florez-Orrego et al | Lorem ipsum
recircle_mix | MEASURED | Full name_22 | MANDATORY | 1 | kW |  |  | $H^{in}_{milk,preh}$ | @Florez-Orrego et al | Lorem ipsum
finalrinse_heating | MEASURED | Full name_23 | MANDATORY | 1 | kW |  |  | $H^{out}_{milk,preh}$ | @Florez-Orrego et al | Lorem ipsum
recovery_mix | LITERATURE | Full name_24 | MANDATORY | 1 | °C |  |  | $\Delta T_{\min}^{milk}$ | @Florez-Orrego et al | Lorem ipsum
prerinse_mix | LITERATURE | Full name_25 | MANDATORY | 1 | kW/m2K |  |  | $\alpha^{milk}$ | @Florez-Orrego et al | Lorem ipsum
freshwater_mix2 | LITERATURE | Full name_26 | MANDATORY | 1 | °C |  |  | $T^{in}_{milk,evap}$ | @Florez-Orrego et al | Lorem ipsum
recircle_dirty | LITERATURE | Full name_27 | MANDATORY | 1 | °C |  |  | $T^{out}_{milk,evap}$ | @Florez-Orrego et al | Lorem ipsum
prerinse_cooling | MEASURED | Full name_28 | MANDATORY | 1 | kW |  |  | $H^{in}_{milk,evap}$ | @Florez-Orrego et al | Lorem ipsum
wastewater_cooling | MEASURED | Full name_29 | MANDATORY | 1 | kW |  |  | $H^{out}_{milk,evap}$ | @Florez-Orrego et al | Lorem ipsum
freshwater_soap | LITERATURE | Full name_30 | MANDATORY | 1 | °C |  |  | $\Delta T_{\min}^{milk,evap}$ | @Florez-Orrego et al | Lorem ipsum
recircle_soap | LITERATURE | Full name_31 | MANDATORY | 1 | kW/m2K |  |  | $\alpha^{milk,evap}$ | @Florez-Orrego et al | Lorem ipsum
soapy_mix | LITERATURE | Full name_32 | MANDATORY | 1 | °C |  |  | $T^{in}_{H2O,evap}$ | @Florez-Orrego et al | Lorem ipsum
soda_bath | LITERATURE | Full name_33 | MANDATORY | 1 | °C |  |  | $T^{out}_{H2O,cond}$ | @Florez-Orrego et al | Lorem ipsum

## CONNECTORS
EXTERNAL CONNECTORS
Unique Identifier Number, UID | NAME (ALIAS) | TYPE | PHYSICAL UNIT | TEMPERATURE | TEMPERATURE UNIT | PRESSURE | PRESSURE UNIT | VAPOR FRACTION [MASS] | PHASE | COMPOSITION [MOLE/MASS]
MALT | MALT | MASS | kg/h | 25 | C | 1 | bar | 0 | (S) | MASSFRAC:MALTOS[0.315]&H2O[0.685]
BEER | BEER | MASS | kg/h | 5 | C | 1 | bar | 0 | (L) | MASSFRAC:Glucose[0.007]&H2O[0.95]&Ethanol[0.035]&CO2[0.005]
WASTEWATER | WASTEWATER | MASS | kg/h | 25 | C | 1 | bar | -1 | (L) | MASSFRAC:H2O[1]
WATER | WATER | MASS | kg/h | 25 | C | 1 | bar | -1 | (L) | MASSFRAC:H2O[1]
DREGS | DREGS | MASS | kg/h | 25 | C | 1 | bar | -1 | (S) | MASSFRAC:MALTOS[1]
TRUB | TRUB | MASS | kg/h | 25 | C | 1 | bar | -1 | (S) | MASSFRAC:Glucose[1]
CO2 | CO2 | MASS | kg/h | 25 | C | 1 | bar | 1 | (V) | MASSFRAC:CO2[1]
DISCLAIMER: Precheck that each of these internal connectors has at least one in and one out within a model.
INTERNAL CONNECTORS
Unique Identifier Number, UID | NAME (ALIAS) | TYPE | PHYSICAL UNIT | TEMPERATURE | TEMPERATURE UNIT | PRESSURE | PRESSURE UNIT | VAPOR FRACTION [MASS] | PHASE | COMPOSITION [MOLE/MASS]
Wort | WORT | MASS | kg/h | SAT | - | 1 | bar | 0 | (L) | MASSFRAC:Glucose[0.15]&H2O[0.85]

## Masching Process
Unit description
This unit models the hot section of wort production—including mashing, lautering, boiling with hops, and trub separation—at atmospheric pressure, with a capacity of 10260 kg/h and heat supplied by steam at 1 bar
Unit name | Minimum capacity multiplier | Maximum capacity multiplier | DISCLAIMER:
Mashcing | 1 | 1 | - Compare Fmin and Fmax to define if it's utility or a process, if Fmin=Fmax=Fmult
- Assign the sum of the emissions to imp2 [kgCO2/h]
Connectors description
Malt is mixed with hot water to create the Maische. From this, wort is separated, and the remaining Dresche and Trub are removed as by-products. Steam provides the heat, and the condensate is returned to the boiler.
DISCLAIMER: The declared connectors within the units can be a mix of external and internal connectors
DISCLAIMER: Fetch the intensive properties from the connectors tab
CONNECTORS
NAME (ALIAS) | TYPE | DIRECTION | VALUE | PHYSICAL UNIT | TEMPERATURE | TEMPERATURE UNIT | PRESSURE | PRESSURE UNIT | VAPOR FRACTION [MASS] | PHASE | COMPOSITION [MOLE/MASS]
MALT | MASS | IN | 10260 | kg/h | 15 | C | 1 | BAR | -1 | (S) | MASSFRAC:MALTOS[0.315]&H2O[0.685]
WATER | MASS | IN | 44326 | kg/h | 15 | C | 1 | BAR | -1 | (L) | MASSFRAC:H2O[1]
DREGS | MASS | OUT | 2780.5 | kg/h | 25 | C | 1 | BAR | -1 | (S) | MASSFRAC:MALTOS[1]
TRUB | MASS | OUT | 15.7 | kg/h | 25 | C | 1 | BAR | -1 | (S) | MASSFRAC:Glucose[1]
WORT | MASS | OUT | 51789.9 | kg/h | 10 | C | 1 | BAR | -1 | (L) | MASSFRAC:Glucose[0.15]&H2O[0.85]
Heat Streams Description
In the hot section, the mash is heated for starch conversion to produce wort, which is then boiled with hops to sterilize it and remove unwanted compounds.
HEAT STREAMS
name | Type | Inlet Temperature [C] | Outlet Temperature [C] | Inlet Enthalpy Flow [kW] | Outlet Enthalpy Flow [kW] | dTmin Contribution [C] | Heat Transfer Coef [kW/m2K] | HeatCascade | Heat Capacity [kW/K]
MAK_mixing | Cold | 15 | 48 | 0 | 422.6 | 5 | 1 | DEFAULT | 12.8061
MAT_mixing | Cold | 15 | 48 | 0 | 956.5 | 5 | 1 | DEFAULT | 28.9848
MAK_heating | Cold | 48 | 98 | 0 | 658.2 | 5 | 1 | DEFAULT | 13.164
MATMAK_mix1 | Hot | 98 | 65 | 435.8 | 0 | 5 | 1 | DEFAULT | 13.2061
MATMAK_mix2 | Cold | 48 | 65 | 0 | 508 | 5 | 1 | DEFAULT | 29.8824
MATMAK_heating | Cold | 65 | 75 | 0 | 422.3 | 5 | 1 | DEFAULT | 42.23
hotwater_filter | Cold | 15 | 80 | 0 | 1729.5 | 5 | 1 | DEFAULT | 26.6077
Maische_heating1 | Cold | 78 | 100.2 | 0 | 1539.5 | 5 | 1 | DEFAULT | 69.3468
Maische_heating2 | Cold | 100.2 | 100.3 | 0 | 6181 | 2 | 1 | DEFAULT | 61810
vapor_cooling1 | Hot | 100.6 | 100 | 4701.3 | 0 | 2 | 1 | DEFAULT | 7835.5
vapor_cooling2 | Hot | 99.8 | 15 | 899.2 | 0 | 5 | 1 | DEFAULT | 10.6038
wort_centrifuge | Hot | 100.6 | 99.5 | 148.2 | 0 | 5 | 1 | DEFAULT | 134.7273
wokHW_heating | Cold | 15 | 80 | 0 | 691.8 | 5 | 1 | DEFAULT | 10.6431
wokHW_mixing | Cold | 80 | 99.5 | 0 | 208.1 | 5 | 1 | DEFAULT | 10.6718
Equipments description
A set of mixing tanks, heating vessels, a filtration unit, a boiling tank, a centrifuge, heat exchangers, and a hot water tank are required, along with steam supply and mixing equipment.
EQUIPMENTS |  |  |  |  | -How do we obtain investment cost from equipments
name | Type | Parameters | Value | units
MAT | Tank | Power | 2 | kW
|  | Lifetime | 20 | years
|  | Date | 2025 | year
MAK | Tank | Area | 3000 | m2
|  | Pressure | 1 | bar
|  | Lifetime | 20 | years
|  | Date | 2025 | year
MAT+MAK | Boiling Tank | Capital | 75000 | EUR
|  | Lifetime | 20 | years
|  | Date | 2025 | year
Wok | Boiling Tank | Capital | 75000 | EUR
|  | Lifetime | 20 | years
|  | Date | 2025 | year
lautering_unit | Filter | Power | 2 | kW
|  | Lifetime | 20 | years
|  | Date | 2025 | year
centrifuge | Separator | Area | 3000 | m2
|  | Pressure | 1 | bar
|  | Lifetime | 20 | years
|  | Date | 2025 | year
Operating Cost Description
The fixed and variable operating costs includes manpower, fixed cost of operation, taxes etc.
DISCLAIMER: The variable operating cost is calculated, by multiplying the specific operating cost [EUR/kWh or EUR/kg] and reference capacity [kW or kg/h]
Fixed Operating Cost [EUR/y] | Variable Operating Cost [EUR/h]
0 | 0

## Fermentation Process
Unit description
This unit covers fermentation and maturation, where wort ferments at 10 °C for 14 days with glycol cooling to remove fermentation heat.It is then matured at 6 °C to eliminate diacetyl, cooled to 1 °C for yeast removal, and pasteurized at 70 °C before final cooling and packaging.
Unit name | Minimum capacity multiplier | Maximum capacity multiplier | DISCLAIMER:
Fermentation | 1 | 1 | - Compare Fmin and Fmax to define if it's utility or a process, if Fmin=Fmax=Fmult
- Assign the sum of the emissions to imp2 [kgCO2/h]
Connectors description
The wort enters fermentation tanks where glycol cooling maintains 10 °C; after fermentation and maturation, the beer is cooled to remove yeast. CO₂ may be adjusted, and the beer is diluted with water if needed, then transferred to the packaging unit.
DISCLAIMER: The declared connectors within the units can be a mix of external and internal connectors
DISCLAIMER: Fetch the intensive properties from the connectors tab
CONNECTORS
NAME (ALIAS) | TYPE | DIRECTION | VALUE | PHYSICAL UNIT | TEMPERATURE | TEMPERATURE UNIT | PRESSURE | PRESSURE UNIT | VAPOR FRACTION [MASS] | PHASE | COMPOSITION [MOLE/MASS]
WORT | MASS | IN | 5178.9 | kg/h | 10 | C | 1 | BAR | -1 | (L) | MASSFRAC:Glucose[0.15]&H2O[0.85]
WATER | MASS | IN | 55000 | kg/h | 15 | C | 1 | BAR | -1 | (L) | MASSFRAC:H2O[1]
CO2 | MASS | OUT | 2912.6 | kg/h | 10 | C | 1 | BAR | -1 | (V) | MASSFRAC:CO2[1]
BEER | MASS | OUT | 103877 | kg/h | 4.87 | C | 1 | BAR | -1 | (L) | MASSFRAC:Glucose[0.007]&H2O[0.95]&Ethanol[0.035]&CO2[0.005]
Heat Streams Description
This heat stream covers cooling to remove fermentation heat via glycol and heating to 70 °C for beer pasteurization before packaging.
HEAT STREAMS
name | Type | Inlet Temperature [C] | Outlet Temperature [C] | Inlet Enthalpy Flow [kW] | Outlet Enthalpy Flow [kW] | dTmin Contribution [C] | Heat Transfer Coef [kW/m2K] | HeatCascade | Heat Capacity [kW/K]
Wort_Cooling | Hot | 99.4 | 10 | 6388.5 | 0 | 5 | 0.1 | DEFAULT | 71.4597 | - Hot/cold can be deduced
Fermentation_Tank | Hot | 10 | 10 | 998 | 0 | 5 | 0.1 | DEFAULT | #DIV/0! | - How to decide dT min
product_cooling | Hot | 10 | 6 | 270.6 | 0 | 5 | 0.1 | DEFAULT | 67.65
product_chiling | Hot | 6 | 1 | 336.5 | 0 | 5 | 0.1 | DEFAULT | 67.3
pasterization | Cold | 8.6 | 70 | 0 | 9229 | 5 | 0.1 | DEFAULT | 150.3094
final_cooling | Hot | 70 | 5 | 9753.2 | 0 | 5 | 0.1 | DEFAULT | 150.0492
Equipments description
The cold section includes fermentation tanks, which ferment the cooled wort at around 10 °C, and maturation tanks, where the beer is held at 6 °C to develop flavor and remove diacetyl. After maturation, the chillage unit cools the beer to 1 °C to help yeast settle. Finally, the pasteurizer heats the beer to 70 °C and cools it again to ensure microbial stability before packaging.
EQUIPMENTS |  |  |  |  | -How do we obtain investment cost from equipments
Equipment Name | Type | Parameters | Value | units
Fermentation | Tank | Power | 0.01 | kW
|  | Lifetime | 20 | years
|  | Date | 2025 | year
Warm Hold | Tank | Area | 5000 | m2
|  | Pressure | 3 | bar
|  | Lifetime | 20 | years
|  | Date | 2025 | year
Chillage | Heat Exchanger / Chiller | Capital | 75000 | EUR
|  | Lifetime | 20 | years
|  | Date | 2025 | year
Pasteurization | Heat Exchanger | Power | 0.01 | kW
|  | Lifetime | 20 | years
|  | Date | 2025 | year
Operating Cost Description
The fixed and variable operating costs includes manpower, fixed cost of operation, taxes etc.
DISCLAIMER: The variable operating cost is calculated, by multiplying the specific operating cost [EUR/kWh or EUR/kg] and reference capacity [kW or kg/h]
Fixed Operating Cost [EUR/y] | Variable Operating Cost [EUR/h]
0 | 0

## ClP
Unit description
The washing system cleans bottles and kegs before filling, using pre-rinsing, soda washing, and final rinsing with water at 15 °C. Steam maintains bath temperatures, and rinse water is reused to recover heat.
Unit name | Minimum capacity multiplier | Maximum capacity multiplier | DISCLAIMER:
CIPBrewery | 1 | 1 | - Compare Fmin and Fmax to define if it's utility or a process, if Fmin=Fmax=Fmult
- Assign the sum of the emissions to imp2 [kgCO2/h]
Connectors description
The CIP system cleans brewery equipment in three steps: pre-rinsing with water, washing with caustic soda, and a final rinse with clean water. It works automatically without taking anything apart.
DISCLAIMER: The declared connectors within the units can be a mix of external and internal connectors
DISCLAIMER: Fetch the intensive properties from the connectors tab
CONNECTORS
NAME (ALIAS) | TYPE | DIRECTION | VALUE | PHYSICAL UNIT | TEMPERATURE | TEMPERATURE UNIT | PRESSURE | PRESSURE UNIT | VAPOR FRACTION [MASS] | PHASE | COMPOSITION [MOLE/MASS]
WATER | MASS | IN | 30956 | kg/h | 15 | C | 1 | BAR | -1 | (L) | MASSFRAC:H2O[1]
WASTEWATER | MASS | OUT | 30956 | kg/h | 15 | C | 1 | BAR | -1 | (L) | MASSFRAC:H2O[1]
Heat Streams Description
team is used to heat cleaning solutions in the CIP system for effective removal of residues and microbial control.
HEAT STREAMS
name | Type | Inlet Temperature [C] | Outlet Temperature [C] | Inlet Enthalpy Flow [kW] | Outlet Enthalpy Flow [kW] | dTmin Contribution [C] | Heat Transfer Coef [kW/m2K] | HeatCascade | - Hot/cold can be deduced
freshwater_mix1 | Cold | 15 | 25 | 0 | 159 | 5 | 1 | DEFAULT | - How to decide dT min
recircle_mix | Hot | 35 | 25 | 159 | 0 | 5 | 1 | DEFAULT
finalrinse_heating | Cold | 25 | 35 | 0 | 317.7 | 5 | 1 | DEFAULT
recovery_mix | Cold | 35 | 62.5 | 0 | 437 | 5 | 1 | DEFAULT
prerinse_mix | Hot | 62.5 | 60 | 88.4 | 0 | 5 | 1 | DEFAULT
freshwater_mix2 | Cold | 15 | 60 | 0 | 28.2 | 5 | 1 | DEFAULT
recircle_dirty | Cold | 40 | 60 | 0 | 479.4 | 5 | 1 | DEFAULT
prerinse_cooling | Hot | 60 | 40 | 1198.6 | 0 | 5 | 1 | DEFAULT
wastewater_cooling | Hot | 40 | 15 | 898.9 | 0 | 5 | 1 | DEFAULT
freshwater_soap | Cold | 15 | 85 | 0 | 1362 | 5 | 1 | DEFAULT
recircle_soap | Cold | 65 | 85 | 0 | 266.5 | 5 | 1 | DEFAULT
soapy_mix | Hot | 85 | 62.5 | 438.6 | 0 | 5 | 1 | DEFAULT
soda_bath | Hot | 85 | 65 | 266.5 | 0 | 5 | 1 | DEFAULT
Equipments description
The CIP section uses a caustic bath tank for cleaning, a rinsing tank for final wash, and a recovery tank to collect used fluids. These units enable automatic cleaning through pre-rinse, soda wash, and final rinse cycles.
EQUIPMENTS |  |  |  |  | -How do we obtain investment cost from equipments
Equipment Name | Type | Parameters | Value | units
Bath | Cleaning Tank | Power | 0.01 | kW
|  | Lifetime | 20 | years
|  | Date | 2025 | year
Recovery | Collection Tank | Area | 5000 | m2
|  | Pressure | 3 | bar
|  | Lifetime | 20 | years
|  | Date | 2025 | year
Rinsing | Rinse Tank | Capital | 75000 | EUR
|  | Lifetime | 20 | years
|  | Date | 2025 | year
Operating Cost Description
DISCLAIMER: The variable operating cost is calculated, by multiplying the specific operating cost [EUR/kWh or EUR/kg] and reference capacity [kW or kg/h]
Fixed Operating Cost [EUR/y] | Variable Operating Cost [EUR/h]
0 | 0

## CALCULATIONS
Value | Unit | Description
30 | kW | Total steam heat
0.1 | - | split Biom
0.95 | - | Efficiency boiler
0.9 | - | Capture efficiency
6.1368 | kg/h | Total CO2
5.5232 | kg/h | CO2
0.61368 | kg/h | CO2inFluegas
0 | kg/h | Fossil emitted
0.61368 | kg/h | Biogenic emitted
3.1579 | kWBiom | biomass
0.63158 | kg/hBiom | biomass
0.4 | kgC/kgBiom | biomass
3.6667 | kgCO2/kgC | biomass
5 | kWhBiom/kgBiom | LHV biomass
0.29333 | kgCO2/kWhBiom | EmCO2biomass
0.92632 | kgCO2/h | EmCO2biomass
0.5 | kWhee/kgCO2 | CCS electric consumption
2.7616 | kWhee | Power cons CCS
28.4211 | kWBiom | NG
1.8947 | kg/hCH4 | NG
0.75 | kgC/kgCH4 | NG
3.6667 | kgCO2/kgC | NG
15 | kWhCH4/kgCh4 | LHV CH4
0.18333 | kgCO2/kWh | EmCO2natgas
5.2105 | kgCO2/h | EmCO2natgas