## README
PURPOSE | This document has been developed under the IETS Task XXIV: Process Integration for Industrial Decarbonization, as part of Activity 1: Specifications, Ontologies, and Procedures. It provides a standardized template for documenting and sharing ex-ante process and energy systems models. This template is intended to provide a structured, standardized format for documenting and sharing models in a way that supports collaboration, validation, and transparent reuse across the IETS community.
HEADER | The header section includes essential metadata about the model. The information provided ensures clear classification, proper attribution, and traceability by capturing key details about the model’s identity, origin, and context.
CONNECTORS | Interconnections between processes and energy technologies are established via connectors, which serve as structured representations of mass, electricity, and heat flows. They are analogous to pipelines that is mediating the exchange of flows at the boundaries of units. They can be categorised as: - External connectors in case they are realizing an exchange between the unit and technosphere or environment. Example to external connectors are feedstock, product, waste or emission flows. - Internal connectors, which represent exchanges occurring between subprocesses, where the flows remain within the boundaries of the overall process.
VARIABLES | Variables are the core elements used to specify connectors and define the transformations taking place within units. Through these variables, the behavior of process and energy technologies is quantitatively described. The variables can can either have a default value that is assigned to them or they can be calculated by a mathematical operation. The type of variables that are proposed are, context, literature, measured and decision variables. The distinction between the types are explained further in the respective tab.
UNITS | Units are blocks that represent the transformations occurring within a defined boundary of a process or energy technology. These transformations are expressed through connector. Units may have material flows, electricity consumption or supply, and heat demand or supply, represented by hot and cold heat streams. Units are considered to be linearly scalable within a defined capacity range during MILP optimization, specified by minimum and maximum multipliers. The units are defined for a reference capacity, corresponding to a capacity multiplier of 1.

## HEADER
Model Name | Dairy Process | A representative name for the model
Authors and Contributors | Daniel Florez-Orrego; Ramana Heringer; Pietro Davi; Lorenzo Aimone; Oktay Boztas. | Authors and contributors to the development of the model can be listed along with their affiliated organizations.
Version | 1 | For maintaining a clear version history
Confidentiality | Open | The level of sensitivity can be indicated here; open, restricted, confidential
Creation Date | 01.06.2025 | The creation date of the model
References | dairyprocess.bib | References used during the model’s development can be provided in a .bib file
Grade | GRAY-BOX | The complexity and flexibility of the model can be classified as: black-box for fully static models, gray-box for partially adjustable models with calculated variables depending on user-defined decisions, and white-box for models where the full flowsheet is available
Software | DWSIM | Softwares that are used during the development of the model
URL | https://gitlab.epfl.ch/ipese/pinchsmall/dairycasestudy/-/tree/main/DairyCaseStudy/model?ref_type=heads | Link to the repository where the model is uploaded
Last Update Date | 21.07.2025 | The date of the last modification to the model
Keywords | Food | Keywords can be assigned to enable structured categorization of the models
Reference Capacity (main product/feedstock flowrate) | 2024.9 kg/h cheese | The reference capacity of the model can be defined based on the amount
DESCRIPTION | This model represents a dairy factory, processing fresh milk to produce a variety of products sold on the market: cream and cheese. It is made-up of 5 subprocesses: pasteurization, evaporation, cheese production, CIP and waste water treatment. As part of its waste streams, the factory discharges whey. Possible processes for valorizing this stream have been included in the analysis. They are the following: production of biogas through biodigestion or production of Rivella.
FLOWSHEET / BLOCK FLOW DIAGRAM ( .png or .svg) | model/pastprocess.svg; model/evaprocess.svg; model/cheeseprocess.svg; model/cipprocess.svg; model/biodigest.svg; model/mesistprocess.svg; model/rivellaprocess.svg
PASTEURISATION PROCESS
EVAPORATION PROCESS
CHEESE PROCESS
MESOST PROCESS
CIP PROCESS
RIVELLA PROCESS
BIODIGESTION PROCESS

## CONNECTORS
EXTERNAL CONNECTORS
Unique Identifier Number, UID | NAME (ALIAS) | TYPE | PHYSICAL UNIT | TEMPERATURE | TEMPERATURE UNIT | PRESSURE | PRESSURE UNIT | VAPOR FRACTION [MASS] | PHASE | COMPOSITION [MOLE/MASS]
MILK | FRESHMILK | MASS | kg/h | 6 | C | 1 | bar | -1 | (L) | MASSFRAC:FAT[0.13]&H2O[0.87]
CREAM | CREAM | MASS | kg/h | 8 | C | 1 | bar | -1 | (L) | MASSFRAC:FAT[0.33]&H2O[0.67]
MESOST | MESOST | MASS | kg/h | 8 | C | 1 | bar | -1 | (L) | MASSFRAC:FAT[0.25]&H2O[0.75]
WATER | WATER | MASS | kg/h | 12 | C | 1 | bar | -1 | (L) | MASSFRAC:H2O[1]
SALT | SALT | MASS | kg/h | 25 | C | 1 | bar | -1 | (S) | MASSFRAC:NaCl[1]
CHEESE | CHEESE | MASS | kg/h | 13 | C | 1 | bar | -1 | (S) | MASSFRAC:FAT[0.63]&H2O[0.33]&SALT[0.04]
RIVELLA | RIVELLA | MASS | kg/h | 9.7 | C | 1 | bar | -1 | (L) | MASSFRAC:FAT[0.043]&H2O[0.90]&CO2[0.025]&SUCROSE[0.022]
SUGAR | SUGAR | MASS | kg/h | 25 | C | 1 | bar | -1 | (L) | MASSFRAC:SUCROSE[1]
AROMA | AROMA | MASS | kg/h | 81.69 | C | 1 | bar | 0.22 | (V+L) | MASSFRAC:FAT[0.76]&H2O[0.23]
CO2 | CO2 | MASS | kg/h | 25 | C | 1 | bar | 1 | (V) | MASSFRAC:CO2[1]
BIOGAS | BIOGAS | MASS | kg/h | 25 | C | 1 | bar | 1 | (V) | MASSFRAC:CH4[0.55]&CO2[0.45]
BRINE | BRINE | MASS | kg/h | 13 | C | 1 | bar | -1 | (L) | MASSFRAC:FAT[0.052]&H2O[0.94]
WASTEWATER | WASTEWATER | MASS | kg/h | 4 | C | 1 | bar | -1 | (L) | MASSFRAC:FAT[0.01]&H2O[0.99]
FERTILIZER | FERTILIZER | MASS | kg/h | 95 | C | 1 | bar | -1 | (L) | MASSFRAC:FAT[0.95]&H2O[0.045]
DRIEDDIGESTATE | DRIEDDIGESTATE | MASS | kg/h | 115 | C | 1 | bar | 0.99 | (L+V) | MASSFRAC:H2O[1]
INTERNAL CONNECTORS
Unique Identifier Number, UID | NAME (ALIAS) | TYPE | PHYSICAL UNIT | TEMPERATURE | TEMPERATURE UNIT | PRESSURE | PRESSURE UNIT | VAPOR FRACTION [MASS] | PHASE | COMPOSITION [MOLE/MASS]
SKIMMEDMILK | SKIMMEDMILK | MASS | kg/h | 4 | C | 1 | bar | -1 | (L) | MASSFRAC:FAT[0.12]&H2O[0.88]
CONCENTRATEDMILK | CONCMILK | MASS | kg/h | 4 | C | 1 | bar | -1 | (L) | MASSFRAC:FAT[0.5]&H2O[0.5]
DILUTEDWHEY | DILUWHEY | MASS | kg/h | 4 | C | 1 | bar | -1 | (L) | MASSFRAC:FAT[0.11]&H2O[0.89]
CONCENTRATEDWHEY | CONCWHEY | MASS | kg/h | 56 | C | 1 | bar | -1 | (L) | MASSFRAC:FAT[0.40]&H2O[0.60]
SLUDGE | SLUDGE | MASS | kg/h | 20 | C | 1 | bar | -1 | (L) | MASSFRAC:FAT[0.019]&H2O[0.98]
CREAM | CREAM | MASS | kg/h | 60 | C | 1 | bar | -1 | (L) | MASSFRAC:FAT[0.33]&H2O[0.67]
WATERCIP | WATERCIP | MASS | kg/h | 100 | C | 1 | bar | 1 | (V) | MASSFRAC:H2O[1]
WASTEWATER | WASTEWATER | MASS | kg/h | 55 | C | 1 | bar | -1 | (L) | MASSFRAC:H2O[1]

## VARIABLES
VARIABLE TYPES
Context: These variables are defined at a higher level and refer to local conditions (e.g., ambient temperature and pressure), economic factors (e.g., specific costs), or energy-related parameters;
Literature: These variables are defined from the literature sources. They include physical constants, reported efficiencies or other variables that are not measured but assumed from literature sources;
Measured: These variables are directly measured directly in the industrial or technological system;
Decision: These variable are set by the engineers to as degrees of freedom to evaluate their impact on the performance of the energy system.
USER GRADE
Mandatory: The user of the model is expected to assign a default value to the variable;
Optional: Experienced users can modify the default value;
Private: Decided by the model developer, and users are not allowed to change the default value.
VARIABLES
Variable name | Type | Full name | User grade | Value | Physical unit | Min bound | Max bound | Latex syntax | Bibliography | Comment
CL1_ref_hin | MEASURED | Inlet Heat Stream from Past Process Cooler 1 | MANDATORY | 62.9 | kW | 0 | 1000000 | $Q^{C1_hin}_{past}$ | DWSIM | Fill me
CL1_ref_hout | MEASURED | Outlet Heat Stream from Past Process Cooler | MANDATORY | 0 | kW | 0 | 1000000 | $Q^{C1_hout}_{past}$ | DWSIM | Fill me
CL1_ref_Tin | MEASURED | Inlet Temperature from Past Process Cooler 1 | MANDATORY | 6 | °C | 0 | 120 | $T^{C1_Tin}_{past}$ | DWSIM | Fill me
CL1_ref_Tin | MEASURED | Outlet Temperature from Past Process Cooler 1 | MANDATORY | 4 | °C | 0 | 120 | $T^{C1_Tout}_{past}$ | DWSIM | Fill me
FRESHMILK_in | MEASURED | Mass rate from freshmilk in | MANDATORY | 28800 | kg/h | 0 | 1000000 | $massrate^{freshmilk}_{in}$ | DWSIM | Fill me
FRESHMILK_in_temperature | MEASURED | Temperature from freshmilk in | MANDATORY | 6 | °C | 0 | 120 | $temperature^{freshmilk}_{in}$ | DWSIM | Fill me
FRESHMILK_in_pressure | MEASURED | Pressure from freshmilk in | MANDATORY | 1 | bar | 0 | 2.0 | $pressure^{freshmilk}_{in}$ | DWSIM | Fill me
FRESHMILK_in_vapor | MEASURED | [Vapor] from freshmilk in | MANDATORY | -1 | (L) | -1 | 1 | $[vapor]^{freshmilk}_{in}$ | DWSIM | Fill me
HHX1_hin | MEASURED | Inlet Heat Stream from Past Process Heat Exchange 1 - Hot Stream | MANDATORY | 0 | kW | 0 | 1000000 | $Q^{HHX1_hin}_{past}$ | DWSIM | Fill me
HHX1_hout | MEASURED | Outlet Heat Stream from Past Process Heat Exchange 1 - Hot Stream | MANDATORY | 1754 | kW | 0 | 1000000 | $Q^{HHX1_out}_{past}$ | DWSIM | Fill me
HHX1_Tin | MEASURED | Outlet Temperture from Past Process Heat Exchange 1 - Hot Stream | MANDATORY | 4 | °C | 0 | 1000000 | $T^{HHX1_Tin}_{past}$ | DWSIM | Fill me
HHX1_Tout | MEASURED | Inlet Temperture from Past Process Heat Exchange 1 - Hot Stream | MANDATORY | 60 | °C | 0 | 1000000 | $T^{HHX1_Tout}_{past}$ | DWSIM | Fill me
HHX2_hin | MEASURED | Inlet Heat Stream from Past Process Heat Exchange 2 - Hot Stream | MANDATORY | 0 | kW | 0 | 1000000 | $Q^{HHX2_hin}_{past}$ | DWSIM | Fill me
HHX2_out | MEASURED | Outlet Heat Stream from Past Process Heat Exchange 2 - Hot Stream | MANDATORY | 297 | kW | 0 | 1000000 | $Q^{HHX2_hout}_{past}$ | DWSIM | Fill me
HHX2_Tin | MEASURED | Inlet Temperature from Past Process Heat Exchange 2 - Hot Stream | MANDATORY | 60 | °C | 0 | 120 | $T^{HHX2_Tin}_{past}$ | DWSIM | Fill me
HHX2_Tout | MEASURED | Outlet Temperature from Past Process Heat Exchange 2 - Hot Stream | MANDATORY | 70 | °C | 0 | 120 | $T^{HHX2_Tout}_{past}$ | DWSIM | Fill me
HT1_hin | MEASURED | Inlet Heat Stream from Past Process Boiler | MANDATORY | 0 | kW | 0 | 1000000 | $Q^{HT_hin}_{past}$ | DWSIM | Fill me
HT1_hout | MEASURED | Outlet Heat Stream from Past Process Boiler | MANDATORY | 148.7 | kW | 0 | 1000000 | $Q^{HT_hout}_{past}$ | DWSIM | Fill me
HT1_Tin | MEASURED | Inlet temperature from Past Process Boiler | MANDATORY | 70 | °C | 0 | 120 | $T^{HT_Tin}_{past}$ | DWSIM | Fill me
HT1_Tout | MEASURED | Outlet temperature from Past Process Boiler | MANDATORY | 75 | °C | 0 | 120 | $T^{HT_Tout}_{past}$ | DWSIM | Fill me
CHX2_hin | MEASURED | Inlet Heat Stream from Past Process Heat Exchange 2 - Cold Stream | MANDATORY | 297 | kW | 0 | 1000000 | $Q^{CHX2_hin}_{past}$ | DWSIM | Fill me
CHX2_hout | MEASURED | Outlet Heat Stream from Past Process Heat Exchange 2 - Cold Stream | MANDATORY | 0 | kW | 0 | 1000000 | $Q^{CHX2_hout}_{past}$ | DWSIM | Fill me
CHX2_Tin | MEASURED | Inlet temperature from Past Process Heat Exchange 2 - Cold Stream | MANDATORY | 75 | °C | 0 | 120 | $T^{CHX2_Tin}_{past}$ | DWSIM | Fill me
CHX2_Tout | MEASURED | Outlet temperature from Past Process Heat Exchange 2 - Cold Stream | MANDATORY | 65 | °C | 0 | 120 | $T^{CHX2_Tout}_{past}$ | DWSIM | Fill me
CHX1_hin | MEASURED | Inlet Heat Stream from Past Process Heat Exchange 1 - Cold Stream | MANDATORY | 175 | kW | 0 | 1000000 | $Q^{CHX1_hin}_{past}$ | DWSIM | Fill me
CHX1_hout | MEASURED | Outlet Heat Stream from Past Process Heat Exchange 1 - Cold Stream | MANDATORY | 0 | kW | 0 | 1000000 | $Q^{CHX1_hout}_{past}$ | DWSIM | Fill me
CHX1_Tin | MEASURED | Inlet temperature from Past Process Heat Exchange 1 - Cold Stream | MANDATORY | 65 | °C | 0 | 120 | $T^{CHX1_Tin}_{past}$ | DWSIM | Fill me
CHX1_Tout | MEASURED | Outlet temperature from Past Process Heat Exchange 1 - Cold Stream | MANDATORY | 5.9 | °C | 0 | 120 | $T^{CHX1_Tout}_{past}$ | DWSIM | Fill me
CL2_ref_hin | MEASURED | Inlet Heat Stream from Past Process Cooler 2 | MANDATORY | 55.1 | kW | 0 | 1000000 | $Q^{C2_hin}_{past}$ | DWSIM | Fill me
CL2_ref_hout | MEASURED | Outlet Heat Stream from Past Process Cooler 2 | MANDATORY | 0 | kW | 0 | 1000000 | $Q^{C2_hout}_{past}$ | DWSIM | Fill me
CL2_ref_Tin | MEASURED | Inlet temperature from Past Process Cooler 2 | MANDATORY | 4 | °C | 0 | 120 | $T^{C2_Tin}_{past}$ | DWSIM | Fill me
CL2_ref_Tout | MEASURED | Outlet temperature from Past Process Cooler 2 | MANDATORY | 55.1 | °C | 0 | 120 | $T^{C2_Tout}_{past}$ | DWSIM | Fill me
Skimmedmilk_out | MEASURED | Mass rate from skimmedmilk out | MANDATORY | 27085 | kg/h | 0 | 1000000 | $massrate^{skimmedmilk}_{out}$ | DWSIM | Fill me
Skimmedmilk_out_temperature | MEASURED | Temperature from skimmedmilk out | MANDATORY | 4 | °C | 0 | 120 | $temperature^{skimmedmilk}_{out}$ | DWSIM | Fill me
Skimmedmilk_out_pressure | MEASURED | Pressure from skimmedmilk out | MANDATORY | 1 | bar | 0 | 2.0 | $pressure^{skimmedmilk}_{out}$ | DWSIM | Fill me
Skimmedmilk_out_vapor | MEASURED | [Vapor] from skimmedmilk out | MANDATORY | -1 | (L) | -1 | 1 | $[vapor]^{skimmedmilk}_{out}$ | DWSIM | Fill me
CREAM_out | MEASURED | Mass rate from cream out | MANDATORY | 1714 | kg/h | 0 | 1000000 | $massrate^{cream}_{out}$ | DWSIM | Fill me
CREAM_out_temperature | MEASURED | temperature from cream out | MANDATORY | 60 | °C | 0 | 120 | $temperature^{cream}_{out}$ | DWSIM | Fill me
CREAM_out_pressure | MEASURED | pressure from cream out | MANDATORY | 1 | bar | 0 | 2.0 | $pressure^{cream}_{out}$ | DWSIM | Fill me
CREAM_out_vapor | MEASURED | [Vapor] from cream out | MANDATORY | -1 | (L) | -1 | 1 | $[vapor]^{cream}_{out}$ | DWSIM | Fill me
HX1_c_hin | MEASURED | Inlet Heat Stream from Evap Process Heat Exchange 1 - Cold Stream | MANDATORY | 0 | kW | 0 | 1000000 | $Q^{CHX1_hin}_{evap}$ | DWSIM | Fill me
HX1_c_hout | MEASURED | Outlet Heat Stream from Evap Process Heat Exchange 1 - Cold Stream | MANDATORY | 89 | kW | 0 | 1000000 | $Q^{CHX1_hout}_{evap}$ | DWSIM | Fill me
HX1_c_Tin | MEASURED | Inlet Temperature from Evap Process Heat Exchange 1 - Cold Stream | MANDATORY | 4 | °C | 0 | 120 | $T^{CHX1_Tin}_{evap}$ | DWSIM | Fill me
HX1_c_Tout | MEASURED | Outlet Temperature from Evap Process Heat Exchange 1 - Cold Stream | MANDATORY | 8.5 | °C | 0 | 120 | $T^{CHX1_Tout}_{evap}$ | DWSIM | Fill me
HX2_c_hin | MEASURED | Inlet Heat Stream from Evap Process Heat Exchange 2 - Cold Stream | MANDATORY | 0 | kW | 0 | 1000000 | $Q^{CHX2_hin}_{evap}$ | DWSIM | Fill me
HX2_c_hout | MEASURED | Outlet Heat Stream from Evap Process Heat Exchange 2 - Cold Stream | MANDATORY | 915.6 | kW | 0 | 1000000 | $Q^{CHX2_hout}_{evap}$ | DWSIM | Fill me
HX2_c_Tin | MEASURED | Inlet Temperature from Evap Process Heat Exchange 2 - Cold Stream | MANDATORY | 8.5 | °C | 0 | 120 | $T^{CHX2_Tin}_{evap}$ | DWSIM | Fill me
HX2_c_Tout | MEASURED | Outlet Temperature from Evap Process Heat Exchange 2 - Cold Stream | MANDATORY | 55 | °C | 0 | 120 | $T^{CHX2_Tout}_{evap}$ | DWSIM | Fill me
HX3_c_hin | MEASURED | Inlet Heat Stream from Evap Process Heat Exchange 3 - Cold Stream | MANDATORY | 0 | kW | 0 | 1000000 | $Q^{CHX3_hin}_{evap}$ | DWSIM | Fill me
HX3_c_hout | MEASURED | Outlet Heat Stream from Evap Process Heat Exchange 3 - Cold Stream | MANDATORY | 98.5 | kW | 0 | 1000000 | $Q^{CHX3_hout}_{evap}$ | DWSIM | Fill me
HX3_c_Tin | MEASURED | Inlet temperature from Evap Process Heat Exchange 3 - Cold Stream | MANDATORY | 55 | °C | 0 | 120 | $T^{CHX3_Tin}_{evap}$ | DWSIM | Fill me
HX3_c_hin | MEASURED | Outlet temperature from Evap Process Heat Exchange 3 - Cold Stream | MANDATORY | 60 | °C | 0 | 120 | $T^{CHX3_Tout}_{evap}$ | DWSIM | Fill me
HX4_c_hin | MEASURED | Inlet Heat Stream from Evap Process Heat Exchange 4 - Cold Stream | MANDATORY | 0 | kW | 0 | 1000000 | $Q^{CHX4_hin}_{evap}$ | DWSIM | Fill me
HX4_c_hout | MEASURED | Outlet Heat Stream from Evap Process Heat Exchange 4 - Cold Stream | MANDATORY | 98.5 | kW | 0 | 1000000 | $Q^{CHX4_hout}_{evap}$ | DWSIM | Fill me
HX4_c_Tin | MEASURED | Inlet Temperature from Evap Process Heat Exchange 4 - Cold Stream | MANDATORY | 60 | °C | 0 | 120 | $T^{CHX4_Tin}_{evap}$ | DWSIM | Fill me
HX4_c_Tout | MEASURED | Outlet Temperature Stream from Evap Process Heat Exchange 4 - Cold Stream | MANDATORY | 65.0 | °C | 0 | 120 | $T^{CHX4_Tout}_{evap}$ | DWSIM | Fill me
HX5_c_l_hin | MEASURED | Inlet Heat Stream from Evap Process Heat Exchange 5 - Cold L | MANDATORY | 0.0 | kW | 0 | 1000000 | $Q^{CHX5_hin}_{evap}_{L}$ | DWSIM | Fill me
HX5_c_l_hout | MEASURED | Outlet Heat Stream from Evap Process Heat Exchange 5 - Cold L | MANDATORY | 100.0 | kW | 0 | 1000000 | $Q^{CHX5_hout}_{evap}_{L}$ | DWSIM | Fill me
HX5_c_l_Tin | MEASURED | Inlet Temperature from Evap Process Heat Exchange 5 - Cold L | MANDATORY | 65.0 | °C | 0 | 120 | $T^{CHX5_Tin}_{evap}_{L}$ | DWSIM | Fill me
HX5_c_l_Tout | MEASURED | Outlet Temperature from Evap Process Heat Exchange 5 - Cold L | MANDATORY | 70.2 | °C | 0 | 120 | $T^{CHX5_Tout}_{evap}_{L}$ | DWSIM | Fill me
HX5_c_vl_hin | MEASURED | Inlet Heat Stream from Evap Process Heat Exchange 5 - Cold L+V Stream | MANDATORY | 0 | kW | 0 | 1000000 | $Q^{CHX5_hin}_{evap}_{LV}$ | DWSIM | Fill me
HX5_c_vl_hout | MEASURED | Outlet Heat Stream from Evap Process Heat Exchange 5 - Cold L+V Stream | MANDATORY | 3514.0 | kW | 0 | 1000000 | $Q^{CHX5_hout}_{evap}_{LV}$ | DWSIM | Fill me
HX5_c_vl_Tin | MEASURED | Inlet Temperature from Evap Process Heat Exchange 5 - Cold L+V Stream | MANDATORY | 70.2 | °C | 0 | 120 | $T^{CHX5_Tin}_{evap}_{LV}$ | DWSIM | Fill me
HX5_c_vl_Tout | MEASURED | Outlet Temperature from Evap Process Heat Exchange 5 - Cold L+V Stream | MANDATORY | 70.3 | °C | 0 | 120 | $T^{CHX5_Tout}_{evap}_{LV}$ | DWSIM | Fill me
HX6_c_hin | MEASURED | Inlet Heat Stream from Evap Process Heat Exchange 6 - Cold Stream | MANDATORY | 0.0 | kW | 0 | 1000000 | $Q^{CHX6_hin}_{evap}$ | DWSIM | Fill me
HX6_c_hout | MEASURED | Outlet Heat Stream from Evap Process Heat Exchange 6 - Cold Stream | MANDATORY | 2946.8 | kW | 0 | 1000000 | $Q^{CHX6_hout}_{evap}$ | DWSIM | Fill me
HX6_c_Tin | MEASURED | Inlet Temperature from Evap Process Heat Exchange 6 - Cold Stream | MANDATORY | 65.3 | °C | 0 | 120 | $T^{CHX6_Tin}_{evap}$ | DWSIM | Fill me
HX6_c_Tout | MEASURED | Outlet Temperature from Evap Process Heat Exchange 6 - Cold Stream | MANDATORY | 65.6 | °C | 0 | 120 | $T^{CHX6_Tout}_{evap}$ | DWSIM | Fill me
HX7_c_hin | MEASURED | Inlet Heat Stream from Evap Process Heat Exchange 7 - Cold Stream | MANDATORY | 0.0 | kW | 0 | 1000000 | $Q^{CHX7_hin}_{evap}$ | DWSIM | Fill me
HX7_c_hout | MEASURED | Outlet Heat Stream from Evap Process Heat Exchange 7 - Cold Stream | MANDATORY | 1851.1 | kW | 0 | 1000000 | $Q^{CHX7_hout}_{evap}$ | DWSIM | Fill me
HX7_c_Tin | MEASURED | Inlet Temperature from Evap Process Heat Exchange 7 - Cold Stream | MANDATORY | 60.7 | °C | 0 | 120 | $T^{CHX7_Tin}_{evap}$ | DWSIM | Fill me
HX7_c_Tout | MEASURED | Outlet Temperature from Evap Process Heat Exchange 7 - Cold Stream | MANDATORY | 61.3 | °C | 0 | 120 | $T^{CHX7_Tout}_{evap}$ | DWSIM | Fill me
HX1_h_hin | MEASURED | Inlet Heat Stream from Evap Process Heat Exchange 1 - Hot Stream | MANDATORY | 89.0 | kW | 0 | 1000000 | $Q^{HHX1_hin}_{evap}$ | DWSIM | Fill me
HX1_h_hout | MEASURED | Outlet Heat Stream from Evap Process Heat Exchange 1 - Hot Stream | MANDATORY | 0.0 | kW | 0 | 1000000 | $Q^{HHX1_hout}_{evap}$ | DWSIM | Fill me
HX1_h_Tin | MEASURED | Inlet Temperature from Evap Process Heat Exchange 1 - Hot Stream | MANDATORY | 61.3 | °C | 0 | 120 | $T^{HHX1_Tin}_{evap}$ | DWSIM | Fill me
HX1_h_Tout | MEASURED | Outlet Temperature from Evap Process Heat Exchange 1 - Hot Stream | MANDATORY | 42.3 | °C | 0 | 120 | $T^(HHX1_Tout}_{evap}$ | DWSIM | Fill me
CL1_h_cw_hin | MEASURED | Inlet Heat Stream from Evap Cooler 1 - Cooling Water | MANDATORY | 81 | kW | 0 | 1000000 | $Q^{CL1_hin}_{CT}_{evap}$ | DWSIM | Fill me
CL1_h_cw_hout | MEASURED | Outlet Heat Stream from Evap Cooler 1 - Cooling Water | MANDATORY | 0.0 | kW | 0 | 1000000 | $Q^{CL1_hout}_{CT}_{evap}$ | DWSIM | Fill me
CL1_h_cw_Tin | MEASURED | Inlet Temperature from Evap Cooler 1 - Cooling Water | MANDATORY | 42.3 | °C | 0 | 120 | $T^{CL1_Tin}_{CT}_{evap}$ | DWSIM | Fill me
CL1_h_cw_Tout | MEASURED | Outlet Temperature from Evap Cooler 1 - Cooling Water | MANDATORY | 25.0 | °C | 0 | 120 | $T^{CL1_Tout}_{CT}_{evap}$ | DWSIM | Fill me
CL1_h_rs_hin | MEASURED | Inlet Heat Stream from Evap Cooler 1 - Ref System | MANDATORY | 98.3 | kW | 0 | 1000000 | $Q^{CL1_hin}_{RS}_{evap}$ | DWSIM | Fill me
CL1_h_rs_hout | MEASURED | Outlet Heat Stream from Evap Cooler 1 - Ref System | MANDATORY | 0.0 | kW | 0 | 1000000 | $Q^{CL1_hout}_{RS}_{evap}$ | DWSIM | Fill me
CL1_h_rs_Tin | MEASURED | Inlet Temperature from Evap Cooler 1 - Ref System | MANDATORY | 25.0 | °C | 0 | 120 | $T^{CL1_Tin}_{RS}_{evap}$ | DWSIM | Fill me
CL1_h_rs_Tout | MEASURED | Outlet Temperature from Evap Cooler 1 - Ref System | MANDATORY | 4.0 | °C | 0 | 120 | $T^{CL1_Tout}_{RS}_{evap}$ | DWSIM | Fill me
HX2_h_hin | MEASURED | Inlet Heat Stream from Evap Process Heat Exchange 2 - Hot Stream | MANDATORY | 915.6 | kW | 0 | 1000000 | $Q^{HHX2_hin}_{evap}$ | DWSIM | Fill me
HX2_h_hout | MEASURED | Outlet Heat Stream from Evap Process Heat Exchange 2 - Hot Stream | MANDATORY | 0.0 | kW | 0 | 1000000 | $Q^{HHX2_hout}_{evap}$ | DWSIM | Fill me
HX2_h_Tin | MEASURED | Inlet temperature from Evap Process Heat Exchange 2 - Hot Stream | MANDATORY | 61.3 | °C | 0 | 120 | $T^{HHX2_Tin}_{evap}$ | DWSIM | Fill me
HX2_h_Tout | MEASURED | Outlet temperature from Evap Process Heat Exchange 2 - Hot Stream | MANDATORY | 60.1 | °C | 0 | 120 | $T^{HHX2_out}_{evap}$ | DWSIM | Fill me
HX3_h_hin | MEASURED | Inlet Heat Stream from Evap Process Heat Exchange 3 - Hot Stream | MANDATORY | 98.5 | kW | 0 | 1000000 | $Q^{HHX3_hin}_{evap}$ | DWSIM | Fill me
HX3_h_hout | MEASURED | Outlet Heat Stream from Evap Process Heat Exchange 3 - Hot Stream | MANDATORY | 0.0 | kW | 0 | 1000000 | $Q^{HHX3_hout}_{evap}$ | DWSIM | Fill me
HX3_h_Tin | MEASURED | Inlet Temperature from Evap Process Heat Exchange 3 - Hot Stream | MANDATORY | 65.6 | °C | 0 | 120 | $T^{HHX3_Tin}_{evap}$ | DWSIM | Fill me
HX3_h_Tout | MEASURED | Outlet Temperature from Evap Process Heat Exchange 3 - Hot Stream | MANDATORY | 65.0 | °C | 0 | 120 | $T^{HHX3_Tout}_{evap}$ | DWSIM | Fill me
HX4_h_hin | MEASURED | Inlet Heat Stream from Evap Process Heat Exchange 4 - Hot Stream | MANDATORY | 98.5 | kW | 0 | 1000000 | $Q^{HHX4_hin}_{evap}$ | DWSIM | Fill me
HX4_h_hout | MEASURED | Outlet Heat Stream from Evap Process Heat Exchange 4 - Hot Stream | MANDATORY | 0 | kW | 0 | 1000000 | $Q^{HHX4_hout}_{evap}$ | DWSIM | Fill me
HX4_h_Tin | MEASURED | Inlet Temperature from Evap Process Heat Exchange 4 - Hot Stream | MANDATORY | 70.2 | °C | 0 | 120 | $T^{HHX4_Tin}_{evap}$ | DWSIM | Fill me
HX4_h_Tout | MEASURED | Outlet temperature from Evap Process Heat Exchange 4 - Hot Stream | MANDATORY | 69.9 | °C | 0 | 120 | $T^{HHX4_Tout}_{evap}$ | DWSIM | Fill me
HX6_h_hin | MEASURED | Inlet Heat Stream from Evap Process Heat Exchange 6 - Hot Stream | MANDATORY | 0.0 | kW | 0 | 1000000 | $Q^{HHX6_hin}_{evap}$ | DWSIM | Fill me
HX6_h_hout | MEASURED | Outlet Heat Stream from Evap Process Heat Exchange 6 - Hot Stream | MANDATORY | 2946.8 | kW | 0 | 1000000 | $Q^{HHX6_hout}_{evap}$ | DWSIM | Fill me
HX6_h_Tin | MEASURED | Inlet Temperature from Evap Process Heat Exchange 6 - Hot Stream | MANDATORY | 65.3 | °C | 0 | 120 | $T^{HHX6_Tin}_{evap}$ | DWSIM | Fill me
HX6_h_Tout | MEASURED | Outlet Temperature from Evap Process Heat Exchange 6 - Hot Stream | MANDATORY | 65.6 | °C | 0 | 120 | $T^{HHX6_Tout}_{evap}$ | DWSIM | Fill me
HX7_h_hin | MEASURED | Inlet Heat Stream from Evap Process Heat Exchange 7 - Hot Stream | MANDATORY | 0.0 | kW | 0 | 1000000 | $Q^{HHX7_hin}_{evap}$ | DWSIM | Fill me
HX7_h_hout | MEASURED | Outlet Heat Stream from Evap Process Heat Exchange 7 - Hot Stream | MANDATORY | 1851.1 | kW | 0 | 1000000 | $Q^{HHX7_hout}_{evap}$ | DWSIM | Fill me
HX7_h_Tin | MEASURED | Inlet Temperaturefrom Evap Process Heat Exchange 7 - Hot Stream | MANDATORY | 60.7 | °C | 0 | 120 | $Q^{HHX7_Tin}_{evap}$ | DWSIM | Fill me
HX7_h_hout | MEASURED | Outlet Temperature from Evap Process Heat Exchange 7 - Hot Stream | MANDATORY | 61.3 | °C | 0 | 120 | $Q^{HHX7_Tout}_{evap}$ | DWSIM | Fill me
e13_vl_hin | MEASURED | Inlet Heat Stream from Evap Process L+V (HX1) | MANDATORY | 973.9 | kW | 0 | 1000000 | $Q^{WHX1_hin}_{LV}_{evap}$ | DWSIM | Fill me
e13_vl_hout | MEASURED | Outlet Heat Stream from Evap Process L+V (HX1) | MANDATORY | 0.0 | kW | 0 | 1000000 | $Q^{WHX1_hout}_{LV}_{evap}$ | DWSIM | Fill me
e13_vl_Tin | MEASURED | Inlet Temperature from Evap Process L+V (HX1) | MANDATORY | 60.1 | °C | 0 | 120 | $T^{WHX1_Tin}_{LV}_{evap}$ | DWSIM | Fill me
e13_vl_Tout | MEASURED | Outlet Temperature from Evap Process L+V (HX1) | MANDATORY | 60.1 | °C | 0 | 120 | $T^{WHX1_Tout}_{LV}_{evap}$ | DWSIM | Fill me
e13_l_hin | MEASURED | Inlet Heat Stream from Evap Process L (HX1) | MANDATORY | 117.4 | kW | 0 | 1000000 | $Q^{WHX1_hin}_{L}_{evap}$ | DWSIM | Fill me
e13_l_hout | MEASURED | Outlet Heat Stream from Evap Process L (HX1) | MANDATORY | 0.0 | kW | 0 | 1000000 | $Q^{WHX1_hout}_{L}_{evap}$ | DWSIM | Fill me
e13_l_Tin | MEASURED | Inlet Temperature from Evap Process L (HX1) | MANDATORY | 60.1 | °C | 0 | 120 | $T^{WHX1_Tin}_{L}_{evap}$ | DWSIM | Fill me
e13_l_Tout | MEASURED | Outlet Temperature from Evap Process L (HX1) | MANDATORY | 25.0 | °C | 0 | 120 | $T^{WHX1_Tout}_{L}_{evap}$ | DWSIM | Fill me
e16_vl_hin | MEASURED | Inlet Heat Stream from Evap Process L + V (HX2) | MANDATORY | 278.0 | kW | 0 | 1000000 | $Q^{WHX2_hin}_{LV}_{evap}$ | DWSIM | Fill me
e16_vl_hout | MEASURED | Outlet Heat Stream from Evap Process L + V (HX2) | MANDATORY | 0.0 | kW | 0 | 1000000 | $Q^{WHX2_hout}_{LV}_{evap}$ | DWSIM | Fill me
e16_vl_Tin | MEASURED | Inlet Temperature from Evap Process L + V (HX2) | MANDATORY | 65.0 | °C | 0 | 120 | $T^{WHX2_Tin}_{LV}_{evap}$ | DWSIM | Fill me
e16_vl_Tout | MEASURED | Outlet Temperature from Evap Process L + V (HX2) | MANDATORY | 65.0 | °C | 0 | 120 | $T^{WHX2_Tout}_{LV}_{evap}$ | DWSIM | Fill me
e16_l_hin | MEASURED | Inlet Heat Stream from Evap Process L (HX2) | MANDATORY | 26.8 | kW | 0 | 1000000 | $Q^{WHX2_hin}_{L}_{evap}$ | DWSIM | Fill me
e16_l_out | MEASURED | Outlet Heat Stream from Evap Process L (HX2) | MANDATORY | 0.0 | kW | 0 | 1000000 | $Q^{WHX2_hout}_{L}_{evap}$ | DWSIM | Fill me
e16_l_Tin | MEASURED | Inlet Temperature from Evap Process L (HX2) | MANDATORY | 65.0 | °C | 0 | 120 | $T^{WHX2_Tin}_{L}_{evap}$ | DWSIM | Fill me
e16_l_Tout | MEASURED | Outlet Temperature from Evap Process L (HX2) | MANDATORY | 25.0 | °C | 0 | 120 | $T^{WHX2_Tout}_{L}_{evap}$ | DWSIM | Fill me
e19_vl_hin | MEASURED | Inlet Heat Stream from Evap Process L + V (HX3) | MANDATORY | 472.5 | kW | 0 | 1000000 | $Q^{WHX3_hin}_{LV}_{evap}$ | DWSIM | Fill me
e19_vl_hout | MEASURED | Outlet Heat Stream from Evap Process L + V (HX3) | MANDATORY | 0.0 | kW | 0 | 1000000 | $Q^{WHX3_hout}_{LV}_{evap}$ | DWSIM | Fill me
e19_vl_Tin | MEASURED | Inlet Temperature from Evap Process L + V (HX3) | MANDATORY | 69.9 | °C | 0 | 120 | $T^{WHX3_Tin}_{LV}_{evap}$ | DWSIM | Fill me
e19_vl_Tout | MEASURED | Outlet Temperature from Evap Process L + V (HX3) | MANDATORY | 69.9 | °C | 0 | 120 | $T^{WHX3_Tout}_{LV}_{evap}$ | DWSIM | Fill me
e19_l_hin | MEASURED | Inlet Heat Stream from Evap Process L (HX3) | MANDATORY | 45.9 | kW | 0 | 1000000 | $Q^{WHX3_hin}_{L}_{evap}$ | DWSIM | Fill me
e19_l_hout | MEASURED | Outlet Heat Stream from Evap Process L (HX3) | MANDATORY | 0.0 | kW | 0 | 1000000 | $Q^{WHX3_hout}_{L}_{evap}$ | DWSIM | Fill me
e19_l_Tin | MEASURED | Inlet Temperature from Evap Process L (HX3) | MANDATORY | 69.9 | °C | 0 | 120 | $T^{WHX3_Tin}_{L}_{evap}$ | DWSIM | Fill me
e19_l_Tout | MEASURED | Outlet Temperature from Evap Process L (HX3) | MANDATORY | 25.0 | °C | 0 | 120 | $T^{WHX3_Tout}_{L}_{evap}$ | DWSIM | Fill me
e36_l_hin | MEASURED | Inlet Heat Stream from Evap Process L (HX6) | MANDATORY | 323.5 | kW | 0 | 1000000 | $Q^{WHX6_hin}_{L}_{evap}$ | DWSIM | Fill me
e36_l_hout | MEASURED | Outlet Heat Stream from Evap Process L (HX6) | MANDATORY | 0.0 | kW | 0 | 1000000 | $Q^{WHX6_hout}_{L}_{evap}$ | DWSIM | Fill me
e36_l_Tin | MEASURED | Inlet Temperature from Evap Process L (HX6) | MANDATORY | 69.1 | °C | 0 | 120 | $T^{WHX6_Tin}_{L}_{evap}$ | DWSIM | Fill me
e36_l_Tout | MEASURED | Outlet Temperature from Evap Process L (HX6) | MANDATORY | 25.0 | °C | 0 | 120 | $T^{WHX6_Tout}_{L}_{evap}$ | DWSIM | Fill me
e45_vl_hin | MEASURED | Inlet Heat Stream from Evap Process L+V (HX7) | MANDATORY | 784.3 | kW | 0 | 1000000 | $Q^{WHX7_hin}_{LV}_{evap}$ | DWSIM | Fill me
e45_vl_hout | MEASURED | Outlet Heat Stream from Evap Process L+V (HX7) | MANDATORY | 0.0 | kW | 0 | 1000000 | $Q^{WHX7_hout}_{LV}_{evap}$ | DWSIM | Fill me
e45_vl_Tin | MEASURED | Inlet Temperature from Evap Process L+V (HX7) | MANDATORY | 65.0 | °C | 0 | 120 | $T^{WHX7_Tin}_{LV}_{evap}$ | DWSIM | Fill me
e45_vl_Tout | MEASURED | Outlet Temperature from Evap Process L+V (HX7) | MANDATORY | 65.0 | °C | 0 | 120 | $T^{WHX7_Tout}_{LV}_{evap}$ | DWSIM | Fill me
e45_l_hin | MEASURED | Inlet Heat Stream from Evap Process L (HX7) | MANDATORY | 187.6 | kW | 0 | 1000000 | $Q^{WHX7_hin}_{L}_{evap}$ | DWSIM | Fill me
e45_l_hout | MEASURED | Outlet Heat Stream from Evap Process L (HX7) | MANDATORY | 0.0 | kW | 0 | 1000000 | $Q^{WHX7_hout}_{L}_{evap}$ | DWSIM | Fill me
e45_l_Tin | MEASURED | Inlet Temperature from Evap Process L (HX7) | MANDATORY | 65.0 | °C | 0 | 120 | $T^{WHX7_Tin}_{L}_{evap}$ | DWSIM | Fill me
e45_l_Tout | MEASURED | Outlet Temperature from Evap Process L (HX7) | MANDATORY | 25.0 | °C | 0 | 120 | $T^{WHX7_Tout}_{L}_{evap}$ | DWSIM | Fill me
DILUWHEY_out | MEASURED | Mass rate from diluwhey out | MANDATORY | 5450.6 | kg/h | 0 | 1000000 | $massrate^{diluwhey}_{out}$ | DWSIM | Fill me
DILUWHEY_out_temperature | MEASURED | Temperature from diluwhey out | MANDATORY | 4.0 | °C | 0 | 120 | $temperature^{diluwhey}_{out}$ | DWSIM | Fill me
DILUWHEY_out_pressure | MEASURED | Pressure from diluwhey out | MANDATORY | 1.0 | bar | 0 | 2.0 | $pressure^{diluwhey}_{out}$ | DWSIM | Fill me
DILUWHEY_out_vapor | MEASURED | [Vapor] from diluwhey out | MANDATORY | -1 | (L) | -1 | 1 | $[vapor]^{diluwhey}_{out}$ | DWSIM | Fill me
CONCMILK_out | MEASURED | Mass rate from concmilk out | MANDATORY | 5083.2 | kg/h | 0 | 1000000 | $massrate^{concmilk}_{out}$ | DWSIM | Fill me
CONCMILK_out_temperature | MEASURED | Temperature from concmilk out | MANDATORY | 4.0 | °C | 0 | 120 | $temperature^{concmilk}_{out}$ | DWSIM | Fill me
CONCMILK_out_pressure | MEASURED | Pressure from concmilk out | MANDATORY | 1.0 | bar | 0 | 2.0 | $pressure^{concmilk}_{out}$ | DWSIM | Fill me
CONCMILK_out_vapor | MEASURED | [Vapor] from concmilk out | MANDATORY | -1 | (L) | -1 | 1 | $[vapor]^{concmilk}_{out}$ | DWSIM | Fill me
WATER_out | MEASURED | Mass rate from water out from Evap Process | MANDATORY | 12922.1 | kg/h | 0 | 1000000 | $massrate^{water}_{out}$ | DWSIM | Fill me
WATER_out_temperature | MEASURED | Temperature from water out from Evap Process | MANDATORY | 65.0 | °C | 0 | 120 | $temperature^{water}_{out}$ | DWSIM | Fill me
WATER_out_pressure | MEASURED | Pressure from water out from Evap Process | MANDATORY | 1.0 | bar | 0 | 2.0 | $pressure^{water}_{out}$ | DWSIM | Fill me
WATER_out_vapor | MEASURED | [Vapor] from water out from Evap Process | MANDATORY | -1 | (L) | -1 | 1 | $[vapor]^{water}_{out}$ | DWSIM | Fill me
WASTEWATER_evap_out | MEASURED | Mass rate from wastewater out | MANDATORY | 3532.0 | kg/h | 0 | 1000000 | $massrate^{wastewater}_{evap}_{out}$ | DWSIM | Fill me
WASTEWATER_evap_out_temperature | MEASURED | Temperature from wastewater out | MANDATORY | 4.0 | °C | 0 | 120 | $temperature^{wastewater}_{evap}_{out}$ | DWSIM | Fill me
WASTEWATER_evap_out_pressure | MEASURED | Pressure from wastewater out | MANDATORY | 1.0 | bar | 0 | 2.0 | $pressure^{wastewater}_{evap}_{out}$ | DWSIM | Fill me
WASTEWATER_evap_out_vapor | MEASURED | [Vapor] from wastewater out | MANDATORY | -1 | (L) | -1 | 1 | $[vapor]^{wastewater}_{evap}_{out}$ | DWSIM | Fill me
SALT_in | MEASURED | Mass rate from SALT in | MANDATORY | 175.3 | kg/h | 0 | 1000000 | $massrate^{salt}_{in}$ | DWSIM | Fill me
SALT_in_temperature | MEASURED | Temperature from SALT in | MANDATORY | 25.0 | °C | 0 | 120 | $temperature^{salt}_{in}$ | DWSIM | Fill me
SALT_in_pressure | MEASURED | Pressure from SALT in | MANDATORY | 1.0 | bar | 0 | 2.0 | $pressure^{salt}_{in}$ | DWSIM | Fill me
SALT_in_vapor | MEASURED | [Vapor] from SALT in | MANDATORY | -1 | (L) | -1 | 1 | $[vapor]^{salt}_{in}$ | DWSIM | Fill me
WATER_in | MEASURED | Mass rate from water in from Cheese Process | MANDATORY | 900 | kg/h | 0 | 1000000 | $massrate^{water}_{in}_{cheese}$ | DWSIM | Fill me
WATER_in_temperature | MEASURED | Temperature from water in from Cheese Process | MANDATORY | 12 | °C | 0 | 120 | $temperature^{water}_{in}_{cheese}$ | DWSIM | Fill me
WATER_in_pressure | MEASURED | Pressure from water in from Cheese Process | MANDATORY | 1 | bar | 0 | 2.0 | $pressure^{water}_{in}_{cheese}$ | DWSIM | Fill me
WATER_in_vapor | MEASURED | [Vapor] from water in from Cheese Process | MANDATORY | -1 | (L) | -1 | 1 | $[vapor]^{water}_{in}_{cheese}$ | DWSIM | Fill me
CONCMILK_in | MEASURED | Mass rate from concmilk in | MANDATORY | 5083.2 | kg/h | 0 | 1000000 | $massrate^{concmilk}_{in}$ | DWSIM | Fill me
CONCMILK_in_temperature | MEASURED | Temperature from concmilk in | MANDATORY | 4.0 | °C | 0 | 120 | $temperature^{concmilk}_{in}$ | DWSIM | Fill me
CONCMILK_in_pressure | MEASURED | Pressure from concmilk in | MANDATORY | 1.0 | bar | 0 | 2.0 | $pressure^{concmilk}_{in}$ | DWSIM | Fill me
CONCMILK_in_vapor | MEASURED | [Vapor] from concmilk in | MANDATORY | -1 | (L) | -1 | 1 | $[vapor]^{concmilk}_{in}$ | DWSIM | Fill me
Cheese_out | MEASURED | Mass rate from cheese out | MANDATORY | 2024.8 | kg/h | 0 | 1000000 | $massrate^{cheese}_{out}$ | DWSIM | Fill me
Cheese_out_temperature | MEASURED | Temperature from cheese out | MANDATORY | 13 | °C | 0 | 120 | $temperature^{cheese}_{out}$ | DWSIM | Fill me
Cheese_out_pressure | MEASURED | Pressure from cheese out | MANDATORY | 1 | bar | 0 | 2.0 | $pressure^{cheese}_{out}$ | DWSIM | Fill me
Cheese_out_vapor | MEASURED | [Vapor] from cheese out | MANDATORY | -1 | (S) | -1 | 1 | $[vapor]^{cheese}_{out}$ | DWSIM | Fill me
CONCWHEY_out | MEASURED | Mass rate from conckwhey out | MANDATORY | 3149.8 | kg/h | 0 | 1000000 | $massrate^{concwhey}_{out}$ | DWSIM | Fill me
CONCWHEY_out_temperature | MEASURED | Temperature from concwhey out | MANDATORY | 56 | °C | 0 | 120 | $temperature^{concwhey}_{out}$ | DWSIM | Fill me
CONCWHEY_out_pressure | MEASURED | Pressure from concwhey out | MANDATORY | 1 | bar | 0 | 2.0 | $pressure^{concwhey}_{out}$ | DWSIM | Fill me
CONCWHEY_out_vapor | MEASURED | [Vapor] from concwhey out | MANDATORY | -1 | (L) | -1 | 1 | $[vapor]^{concwhey}_{out}$ | DWSIM | Fill me
BRINE_out | MEASURED | Mass rate from brine out | MANDATORY | 983.8 | kg/h | 0 | 1000000 | $massrate^{brine}_{out}$ | DWSIM | Fill me
BRINE_out_temperature | MEASURED | Temperature from brine out | MANDATORY | 13 | °C | 0 | 120 | $temperature^{brine}_{out}$ | DWSIM | Fill me
BRINE_out_pressure | MEASURED | Pressure from brine out | MANDATORY | 1 | bar | 0 | 2.0 | $pressure^{brine}_{out}$ | DWSIM | Fill me
BRINE_out_vapor | MEASURED | [Vapor] from brine out | MANDATORY | -1 | (L) | -1 | 1 | $[vapor]^{brine}_{out}$ | DWSIM | Fill me
HHX1_boiler_hin | MEASURED | Inlet Heat Stream from Cheese Process Heat Exchange 1 - Hot Stream | MANDATORY | 0 | kW | 0 | 1000000 | $Q^{HHX1_hin}_{cheese}$ | DWSIM | Fill me
HHX1_boiler_hout | MEASURED | Outlet Heat Stream from Cheese Process Heat Exchange 1 - Hot Stream | MANDATORY | 128.4 | kW | 0 | 1000000 | $Q^{HHX1_hout}_{cheese}$ | DWSIM | Fill me
HHX1_boiler_Tin | MEASURED | Inlet Temperature from Cheese Process Heat Exchange 1 - Hot Stream | MANDATORY | 4 | °C | 0 | 120 | $T^{HHX1_Tin}_{cheese}$ | DWSIM | Fill me
HHX1_boiler_Tout | MEASURED | Outlet Temperature from Cheese Process Heat Exchange 1 - Hot Stream | MANDATORY | 32 | °C | 0 | 120 | $T^{HHX1_Tout}_{cheese}$ | DWSIM | Fill me
HHX2_boiler_hin | MEASURED | Inlet Heat Stream from Cheese Process Heat Exchange 2 - Hot Stream | MANDATORY | 0 | kW | 0 | 1000000 | $Q^{HHX2_hin}_{cheese}$ | DWSIM | Fill me
HHX2_boiler_hiout | MEASURED | Outlet Heat Stream from Cheese Process Heat Exchange 2 - Hot Stream | MANDATORY | 109.8 | kW | 0 | 1000000 | $Q^{HHX2_hout}_{cheese}$ | DWSIM | Fill me
HHX2_boiler_Tin | MEASURED | Inlet Temperature from Cheese Process Heat Exchange 2 - Hot Stream | MANDATORY | 32 | °C | 0 | 120 | $T^{HHX2_Tin}_{cheese}$ | DWSIM | Fill me
HHX2_boiler_Tout | MEASURED | Outlet Temperature from Cheese Process Heat Exchange 2 - Hot Stream | MANDATORY | 56 | °C | 0 | 120 | $T^{HHX2_Tout}_{cheese}$ | DWSIM | Fill me
CL2_ref_hin | MEASURED | Inlet Heat Stream from Cheese Process Cooler Ref System | MANDATORY | 6.1 | kW | 0 | 1000000 | $Q^{CL2ref_hin}_{cheese}$ | DWSIM | Fill me
CL2_ref_hout | MEASURED | Outlet Heat Stream from Cheese Process Cooler Ref System | MANDATORY | 0 | kW | 0 | 1000000 | $Q^{CL2ref_hout}_{cheese}$ | DWSIM | Fill me
CL2_ref_Tin | MEASURED | Inlet Temperature from Cheese Process Cooler Ref System | MANDATORY | 15.2 | °C | 0 | 120 | $T^{CL2ref_Tin}_{cheese}$ | DWSIM | Fill me
CL2_ref_Tout | MEASURED | Outlet Temperature from Cheese Process Cooler Ref System | MANDATORY | 13 | °C | 0 | 120 | $T^{CL2ref_Tout}_{cheese}$ | DWSIM | Fill me
CL1_hin | MEASURED | Inlet Heat Stream from Cheese Process Cooling Tower | MANDATORY | 63.0 | kW | 0 | 1000000 | $Q^{CL1CW_hin}_{cheese}$ | DWSIM | Fill me
CL1_hout | MEASURED | Outlet Heat Stream from Cheese Process Cooling Tower | MANDATORY | 0 | kW | 0 | 1000000 | $Q^{CL1CW_hout}_{cheese}$ | DWSIM | Fill me
CL1_Tin | MEASURED | Inlet Heat Stream from Cheese Process Cooling Tower | MANDATORY | 16 | °C | 0 | 120 | $T^{CL1CW_Tin}_{cheese}$ | DWSIM | Fill me
CL1_Tout | MEASURED | Inlet Heat Stream from Cheese Process Cooling Tower | MANDATORY | 15.2 | °C | 0 | 120 | $T^{CL1CW_Tout}_{cheese}$ | DWSIM | Fill me
MIX1_c6_hin | MEASURED | Outlet Heat Stream from Cheese Process c6 - MIXTURE 1 | MANDATORY | 1.3 | kW | 0 | 1000000 | $Q^{MIX1_hin}_{c6}_{cheese}$ | DWSIM | Fill me
MIX1_c6_hout | MEASURED | Inlet Temperature from Cheese Process c6 - MIXTURE 1 | MANDATORY | 0 | kW | 0 | 1000000 | $Q^{MIX1_hout}_{c6}_{cheese}$ | DWSIM | Fill me
MIX1_c6_Tin | MEASURED | Outlet Temperature from Cheese Process c6 - MIXTURE 1 | MANDATORY | 16 | °C | 0 | 120 | $T^{MIX1_Tin}_{c6}_{cheese}$ | DWSIM | Fill me
MIX1_c6_Tout | MEASURED | Inlet Heat Stream from Cheese Process c6 - MIXTURE 1 | MANDATORY | 15.2 | °C | 0 | 120 | $T^{MIX1_Tout}_{c6}_{cheese}$ | DWSIM | Fill me
MIX1_c7_hin | MEASURED | Inlet Heat Stream from Cheese Process c7 - MIXTURE 1 | MANDATORY | 2 | kW | 0 | 1000000 | $Q^{MIX1_hin}_{c7}_{cheese}$ | DWSIM | Fill me
MIX1_c7_hout | MEASURED | Outlet Heat Stream from Cheese Process c7 - MIXTURE 1 | MANDATORY | 0 | kW | 0 | 1000000 | $Q^{MIX1_hout}_{c7}_{cheese}$ | DWSIM | Fill me
MIX1_c7_Tin | MEASURED | Inlet Temperature from Cheese Process c7 - MIXTURE 1 | MANDATORY | 25 | °C | 0 | 120 | $T^{MIX1_Tin}_{c7}_{cheese}$ | DWSIM | Fill me
MIX1_c7_Tout | MEASURED | Outlet Temperature from Cheese Process c7 - MIXTURE 1 | MANDATORY | 15.2 | °C | 0 | 120 | $T^{MIX1_Tout}_{c7}_{cheese}$ | DWSIM | Fill me
MIX1_c8_hin | MEASURED | Inlet Heat Stream from Cheese Process c8 - MIXTURE 1 | MANDATORY | 0 | kW | 0 | 1000000 | $Q^{MIX1_hin}_{c8}_{cheese}$ | DWSIM | Fill me
MIX1_c8_hout | MEASURED | Outlet Heat Stream from Cheese Process c8 - MIXTURE 1 | MANDATORY | 3.3 | kW | 0 | 1000000 | $Q^{MIX1_hout}_{c8}_{cheese}$ | DWSIM | Fill me
MIX1_c8_Tin | MEASURED | Inlet Temperature from Cheese Process c8 - MIXTURE 1 | MANDATORY | 12 | °C | 0 | 120 | $T^{MIX1_Tin}_{c8}_{cheese}$ | DWSIM | Fill me
MIX1_c8_Tout | MEASURED | Outlet Temperature from Cheese Process c8 - MIXTURE 1 | MANDATORY | 15.2 | °C | 0 | 120 | $T^{MIX1_Tout}_{c8}_{cheese}$ | DWSIM | Fill me
WATER_cip_in | MEASURED | Mass rate from water in from CIP | MANDATORY | 4320 | kg/h | 0 | 1000000 | $massrate^{water}_{in}_{cip}$ | DWSIM | Fill me
WATER_cip_in_temperature | MEASURED | Temperature from water in from CIP | MANDATORY | 25 | °C | 0 | 120 | $temperature^{water}_{in}_{cip}$ | DWSIM | Fill me
WATER_cip_in_pressure | MEASURED | Pressure from water in from CIP | MANDATORY | 1 | bar | 0 | 2.0 | $pressure^{water}_{in}_{cip}$ | DWSIM | Fill me
WATER_cip_in_vapor | MEASURED | [Vapor] from water in from CIP | MANDATORY | -1 | (L) | -1 | 1 | $[vapor]^{water}_{in}_{cip}$ | DWSIM | Fill me
WASTEWATER_cip_out | MEASURED | Mass rate from wastewater cip out | MANDATORY | 4320 | kg/h | 0 | 1000000 | $massrate^{wastewater}_{cip}_{out}$ | DWSIM | Fill me
WASTEWATER_cip_out_temperature | MEASURED | Temperature from wastewater cip out | MANDATORY | 30 | °C | 0 | 120 | $temperature^{wastewater}_{cip}_{out}$ | DWSIM | Fill me
WASTEWATER_cip_out_pressure | MEASURED | Pressure from wastewater cip out | MANDATORY | 1.0 | bar | 0 | 2.0 | $pressure^{wastewater}_{cip}_{out}$ | DWSIM | Fill me
WASTEWATER_cip_out_vapor | MEASURED | [Vapor] from wastewater cip out | MANDATORY | -1 | (L) | -1 | 1 | $[vapor]^{wastewater}_{cip}_{out}$ | DWSIM | Fill me
HHX1_boiler_hin | MEASURED | Inlet Heat Stream from CIP Process Hot HX1 | MANDATORY | 0 | kW | 0 | 1000000 | $Q^{HHX1_hin}_{CIP}$ | DWSIM | Fill me
HHX1_boiler_hout | MEASURED | Outlet Heat Stream from CIP Process Hot HX1 | MANDATORY | 334.9 | kW | 0 | 1000000 | $Q^{HHX1_hout}_{CIP}$ | DWSIM | Fill me
HHX1_boiler_Tin | MEASURED | Inlet Temperature from CIP Process Hot HX1 | MANDATORY | 60 | °C | 0 | 120 | $T^{HHX1_Tin}_{CIP}$ | DWSIM | Fill me
HHX1_boiler_Tout | MEASURED | Outlet Temperature from CIP Process Hot HX1 | MANDATORY | 80 | °C | 0 | 120 | $T^{HHX1_Tout}_{CIP}$ | DWSIM | Fill me
CHX2_cw_hin | MEASURED | Inlet Heat Stream from CIP Process COLD HX2 | MANDATORY | 41.9 | kW | 0 | 1000000 | $Q^{HHX2_hin}_{CIP}$ | DWSIM | Fill me
CHX2_cw_hout | MEASURED | Outlet Heat Stream from CIP Process COLD HX2 | MANDATORY | 0 | kW | 0 | 1000000 | $Q^{HHX2_hout}_{CIP}$ | DWSIM | Fill me
CHX2_cw_Tin | MEASURED | Inlet Temperature from CIP Process COLD HX2 | MANDATORY | 80 | °C | 0 | 120 | $T^{HHX2_Tin}_{CIP}$ | DWSIM | Fill me
CHX2_cw_Tout | MEASURED | Outlet Temperature from CIP Process COLD HX2 | MANDATORY | 75 | °C | 0 | 120 | $T^{HHX2_Tout}_{CIP}$ | DWSIM | Fill me
CHX3_cw_hin | MEASURED | Inlet Heat Stream from CIP Process COLD HX3 | MANDATORY | 41.9 | kW | 0 | 1000000 | $Q^{HHX3_hin}_{CIP}$ | DWSIM | Fill me
CHX3_cw_hout | MEASURED | Outlet Heat Stream from CIP Process COLD HX3 | MANDATORY | 0 | kW | 0 | 1000000 | $Q^{HHX3_hout}_{CIP}$ | DWSIM | Fill me
CHX3_cw_Tin | MEASURED | Inlet Temperature from CIP Process COLD HX3 | MANDATORY | 80 | °C | 0 | 120 | $T^{HHX3_Tin}_{CIP}$ | DWSIM | Fill me
CHX3_cw_Tin | MEASURED | Outlet Temperature from CIP Process COLD HX3 | MANDATORY | 75 | °C | 0 | 120 | $T^{HHX3_Tout}_{CIP}$ | DWSIM | Fill me
CHX4_cw_hin | MEASURED | Inlet Heat Stream from CIP Process COLD HX4 | MANDATORY | 225.9 | kW | 0 | 1000000 | $Q^{HHX4_hin}_{CIP}$ | DWSIM | Fill me
CHX4_cw_hout | MEASURED | Outlet Heat Stream from CIP Process COLD HX4 | MANDATORY | 0 | kW | 0 | 1000000 | $Q^{HHX4_hout}_{CIP}$ | DWSIM | Fill me
CHX4_cw_Tin | MEASURED | Inlet Temperature from CIP Process COLD HX4 | MANDATORY | 75 | °C | 0 | 120 | $T^{HHX4_Tin}_{CIP}$ | DWSIM | Fill me
CHX4_cw_Tin | MEASURED | Outlet Temperature from CIP Process COLD HX4 | MANDATORY | 30 | °C | 0 | 120 | $T^{HHX4_Tout}_{CIP}$ | DWSIM | Fill me
MIX1_CIP1_hin | MEASURED | Inlet Heat Stream from CIP Process Mixture1CP1 | MANDATORY | 0 | kW | 0 | 1000000 | $Q^{MIX1_hin}_{cp1}_{CIP}$ | DWSIM | Fill me
MIX1_CIP1_hout | MEASURED | Outlet Heat Stream from CIP Process Mixture1CP1 | MANDATORY | 157.7 | kW | 0 | 1000000 | $Q^{MIX1_hout}_{cp1}_{CIP}$ | DWSIM | Fill me
MIX1_CIP1_Tin | MEASURED | Inlet Temperature from CIP Process Mixture1CP1 | MANDATORY | 25 | °C | 0 | 120 | $T^{MIX1_Tin}_{cp1}_{CIP}$ | DWSIM | Fill me
MIX1_CIP1_Tout | MEASURED | Outlet Temperature from CIP Process Mixture1CP1 | MANDATORY | 60 | °C | 0 | 120 | $T^{MIX1_Tout}_{cp1}_{CIP}$ | DWSIM | Fill me
MIX1_CIP5_hin | MEASURED | Inlet Heat Stream from CIP Process Mixture1CP5 | MANDATORY | 157.9 | kW | 0 | 1000000 | $Q^{MIX1_hin}_{cp5}_{cip}$ | DWSIM | Fill me
MIX1_CIP5_hout | MEASURED | Outlet Heat Stream from CIP Process Mixture1CP5 | MANDATORY | 0 | kW | 0 | 1000000 | $Q^{MIX1_hout}_{cp5}_{cip}$ | DWSIM | Fill me
MIX1_CIP5_Tin | MEASURED | Inlet Temperature from CIP Process Mixture1CP5 | MANDATORY | 75 | °C | 0 | 120 | $T^{MIX1_Tin}_{cp5}_{cip}$ | DWSIM | Fill me
MIX1_CIP5_Tout | MEASURED | Outlet Temperature from CIP Process Mixture1CP5 | MANDATORY | 60 | °C | 0 | 120 | $T^{MIX1_Tout}_{cp5}_{cip}$ | DWSIM | Fill me
M_CONCWHEY_in | MEASURED | Mass rate from conckwhey in (Mesost) | MANDATORY | 3149.8 | kg/h | 0 | 1000000 | $massrate^{concwhey_M}_{in}$ | DWSIM | Fill me
M_CONCWHEY_in_temperature | MEASURED | Temperature from concwhey in (Mesost) | MANDATORY | 56 | °C | 0 | 120 | $temperature^{concwhey_M}_{in}$ | DWSIM | Fill me
M_CONCWHEY_in_pressure | MEASURED | Pressure from concwhey in (Mesost) | MANDATORY | 1 | bar | 0 | 2.0 | $pressure^{concwhey_M}_{in}$ | DWSIM | Fill me
M_CONCWHEY_in_vapor | MEASURED | [Vapor] from concwhey in (Mesost) | MANDATORY | -1 | (L) | -1 | 1 | $[vapor]^{concwhey_M}_{in}$ | DWSIM | Fill me
M_DILUWHEY_in | MEASURED | Mass rate from diluwhey in (Mesost) | MANDATORY | 5450.6 | kg/h | 0 | 1000000 | $massrate^{diluwhey_M}_{in}$ | DWSIM | Fill me
M_DILUWHEY_in_temperature | MEASURED | Temperature from diluwhey in (Mesost) | MANDATORY | 4.0 | °C | 0 | 120 | $temperature^{diluwhey_M}_{in}$ | DWSIM | Fill me
M_DILUWHEY_in_pressure | MEASURED | Pressure from diluwhey in (Mesost) | MANDATORY | 1.0 | bar | 0 | 2.0 | $pressure^{diluwhey_M}_{in}$ | DWSIM | Fill me
M_DILUWHEY_in_vapor | MEASURED | [Vapor] from diluwhey in (Mesost) | MANDATORY | -1 | (L) | -1 | 1 | $[vapor]^{diluwhey_M}_{in}$ | DWSIM | Fill me
M_CREAM_in | MEASURED | Mass rate from cream in (Mesost) | MANDATORY | 223.6 | kg/h | 0 | 1000000 | $massrate^{cream_M}_{in}$ | DWSIM | Fill me
M_CREAM_in_temperature | MEASURED | Temperature from cream in (Mesost) | MANDATORY | 8 | °C | 0 | 120 | $temperature^{cream_M}_{in}$ | DWSIM | Fill me
M_CREAM_in_pressure | MEASURED | Pressure from cream in (Mesost) | MANDATORY | 1 | bar | 0 | 2.0 | $pressure^{cream_M}_{in}$ | DWSIM | Fill me
M_CREAM_in_vapor | MEASURED | [Vapor] from cream in (Mesost) | MANDATORY | -1 | (L) | -1 | 1 | $[vapor]^{cream_M}_{in}$ | DWSIM | Fill me
M_WATERCIP_out | MEASURED | Mass rate from WATERCIP out (Mesost) | MANDATORY | 1404 | kg/h | 0 | 1000000 | $massrate^{watercip_M}_{out}$ | DWSIM | Fill me
M_WATERCIP_out_temperature | MEASURED | Temperature from WATERCIP out (Mesost) | MANDATORY | 8 | °C | 0 | 120 | $temperature^{watercip_M}_{out}$ | DWSIM | Fill me
M_WATERCIP_out_pressure | MEASURED | Pressure from WATERCIP out (Mesost) | MANDATORY | 1 | bar | 0 | 2.0 | $pressure^{watercip_M}_{out}$ | DWSIM | Fill me
M_WATERCIP_out_vapor | MEASURED | [Vapor] from WATERCIP out (Mesost) | MANDATORY | 1 | (V) | -1 | 1 | $[vapor]^{watercip_M}_{out}$ | DWSIM | Fill me
MESOST_out | MEASURED | Mass rate from MESOST out | MANDATORY | 7441.6 | kg/h | 0 | 1000000 | $massrate^{mesost}_{out}$ | DWSIM | Fill me
MESOST_out_temperature | MEASURED | Temperature from MESOST out | MANDATORY | 8 | °C | 0 | 120 | $temperature^{mesost}_{out}$ | DWSIM | Fill me
MESOST_out_pressure | MEASURED | Pressure from MESOST out | MANDATORY | 1 | bar | 0 | 2.0 | $pressure^{mesost}_{out}$ | DWSIM | Fill me
MESOST_out_vapor | MEASURED | Vapor from MESOST out | MANDATORY | -1 | (L) | -1 | 1 | $[vapor]^{mesost}_{out}$ | DWSIM | Fill me
HX1_c_l_hin | MEASURED | Inlet Heat Stream from Mesost Process HHX1 L | MANDATORY | 0 | kW | 0 | 1000000 | $Q^{HHX1}_{L_hin}_{mesost}$ | DWSIM | Fill me
HX1_c_l_hout | MEASURED | Outlet Heat Stream from Mesost Process HHX1 L | MANDATORY | 720.5 | kW | 0 | 1000000 | $Q^{HHX1}_{L_hout}_{mesost}$ | DWSIM | Fill me
HX1_c_l_Tin | MEASURED | Inlet Temperature from Mesost Process HHX1 L | MANDATORY | 21.5 | °C | 0 | 120 | $T^{HHX1}_{L_Tin}_{mesost}$ | DWSIM | Fill me
HX1_c_l_Tout | MEASURED | Outlet Temperature from Mesost Process HHX1 L | MANDATORY | 100.6 | °C | 0 | 120 | $T^{HHX1}_{L_Tout}_{mesost}$ | DWSIM | Fill me
HX1_c_vl_hin | MEASURED | Inlet Heat Stream from Mesost Process HHX1 L+V | MANDATORY | 0 | kW | 0 | 1000000 | $Q^{HHX1}_{LV_hin}_{mesost}$ | DWSIM | Fill me
HX1_c_vl_hout | MEASURED | Outlet Heat Stream from Mesost Process HHX1 L+V | MANDATORY | 927 | kW | 0 | 1000000 | $Q^{HHX1}_{LV_hout}_{mesost}$ | DWSIM | Fill me
HX1_c_vl_Tin | MEASURED | Intelet Temperature from Mesost Process HHX1 L+V | MANDATORY | 100.6 | °C | 0 | 120 | $T^{HHX1}_{LV_Tin}_{mesost}$ | DWSIM | Fill me
HX1_c_vl_Tout | MEASURED | Outlet Temperature from Mesost Process HHX1 L+V | MANDATORY | 100.6 | °C | 0 | 120 | $T^{HHX1}_{LV_Tout}_{mesost}$ | DWSIM | Fill me
HX2_h_hin | MEASURED | Inlet Heat Stream from Mesost Process HX2 Cooling | MANDATORY | 636.5 | kW | 0 | 1000000 | $Q^{HX2}_{cooling_hin}_{mesost}$ | DWSIM | Fill me
HX2_h_hout | MEASURED | Outlet Heat Stream from Mesost Process HX2 Cooling | MANDATORY | 0 | kW | 0 | 1000000 | $Q^{HX2}_{cooling_hout}_{mesost}$ | DWSIM | Fill me
HX2_h_Tin | MEASURED | Inlet temperature from Mesost Process HX2 Cooling | MANDATORY | 91 | °C | 0 | 120 | $T^{HX2}_{cooling_Tin}_{mesost}$ | DWSIM | Fill me
HX2_h_Tout | MEASURED | Outlet temperature from Mesost Process HX2 Cooling | MANDATORY | 8 | °C | 0 | 120 | $T^{HX2}_{cooling_Tout}_{mesost}$ | DWSIM | Fill me
CL1_h_vl_hin | MEASURED | Inlet Heat Stream from Mesost Process Cooler V+L | MANDATORY | 26.0 | kW | 0 | 1000000 | $Q^{CL1}_{VL_hin}_{mesost}$ | DWSIM | Fill me
CL1_h_vl_hout | MEASURED | Outlet Heat Stream from Mesost Process Cooler V+L | MANDATORY | 0 | kW | 0 | 1000000 | $Q^{CL1}_{VL_hout}_{mesost}$ | DWSIM | Fill me
CL1_h_vl_Tin | MEASURED | Inlet temperature from Mesost Process Cooler V+L | MANDATORY | 100.6 | °C | 0 | 120 | $T^{CL1}_{VL_Tin}_{mesost}$ | DWSIM | Fill me
CL1_h_vl_Tout | MEASURED | Outlet temperature from Mesost Process Cooler V+L | MANDATORY | 100.6 | °C | 0 | 120 | $T^{CL1}_{VL_Tout}_{mesost}$ | DWSIM | Fill me
CL1_h_hin | MEASURED | Inlet Heat Stream from Mesost Process Cooler L | MANDATORY | 73.8 | kW | 0 | 1000000 | $Q^{CL1}_{L_hin}_{mesost}$ | DWSIM | Fill me
CL1_h_hout | MEASURED | Outlet Heat Stream from Mesost Process Cooler L | MANDATORY | 0 | kW | 0 | 1000000 | $Q^{CL1}_{L_hout}_{mesost}$ | DWSIM | Fill me
CL1_h_Tin | MEASURED | Inlet Temperature from Mesost Process Cooler L | MANDATORY | 100.6 | °C | 0 | 120 | $T^{CL1}_{L_Tin}_{mesost}$ | DWSIM | Fill me
CL1_h_Tout | MEASURED | Outlet Temperature from Mesost Process Cooler L | MANDATORY | 91 | °C | 0 | 120 | $T^{CL1}_{L_Tout}_{mesost}$ | DWSIM | Fill me
MIX1_c_wheyd_hin | MEASURED | Inlet Heat Stream from Mesost Process Mixture 1 Whey Dilued | MANDATORY | 0 | kW | 0 | 1000000 | $Q^{MIX1}_{WD_hin}_{mesost}$ | DWSIM | Fill me
MIX1_c_wheyd_hout | MEASURED | Outlet Heat Stream from Mesost Process Mixture 1 Whey Dilued | MANDATORY | 104.9 | kW | 0 | 1000000 | $Q^{MIX1}_{WD_hout}_{mesost}$ | DWSIM | Fill me
MIX1_c_wheyd_Tin | MEASURED | Inlet Temperature from Mesost Process Mixture 1 Whey Dilued | MANDATORY | 4 | °C | 0 | 120 | $T^{MIX1}_{WD_Tin}_{mesost}$ | DWSIM | Fill me
MIX1_c_wheyd_Tout | MEASURED | Outlet Temperature from Mesost Process Mixture 1 Whey Dilued | MANDATORY | 21.2 | °C | 0 | 120 | $T^{MIX1}_{WD_Tout}_{mesost}$ | DWSIM | Fill me
MIX1_c_wheyc_hin | MEASURED | Inlet Heat Stream from Mesost Process Mixture 1 Whey Concetrated | MANDATORY | 104.5 | kW | 0 | 1000000 | $Q^{MIX1}_{WC_hin}_{mesost}$ | DWSIM | Fill me
MIX1_c_wheyc_hout | MEASURED | Outlet Heat Stream from Mesost Process Mixture 1 Whey Concetrated | MANDATORY | 0 | kW | 0 | 1000000 | $Q^{MIX1}_{WC_hout}_{mesost}$ | DWSIM | Fill me
MIX1_c_wheyc_Tin | MEASURED | Inlet Temperature from Mesost Process Mixture 1 Whey Concetrated | MANDATORY | 56 | °C | 0 | 120 | $T^{MIX1}_{WC_Tin}_{mesost}$ | DWSIM | Fill me
MIX1_c_wheyc_Tout | MEASURED | Outlet Temperature from Mesost Process Mixture 1 Whey Concetrated | MANDATORY | 21.2 | °C | 0 | 120 | $T^{MIX1}_{WC_Tout}_{mesost}$ | DWSIM | Fill me
MIX2_h_hin | MEASURED | Inlet Heat Stream from Mesost Process Mixture 2 Prem | MANDATORY | 0 | kW | 0 | 1000000 | $Q^{MIX1}_{prem_hin}_{mesost}$ | DWSIM | Fill me
MIX2_h_hout | MEASURED | Outlet Heat Stream from Mesost Process Mixture 2 Prem | MANDATORY | 0 | kW | 0 | 1000000 | $Q^{MIX1}_{prem_hout}_{mesost}$ | DWSIM | Fill me
MIX2_h_Tin | MEASURED | Inlet Temperature from Mesost Process Mixture 2 Prem | MANDATORY | 100.6 | °C | 0 | 120 | $T^{MIX1}_{prem_Tin}_{mesost}$ | DWSIM | Fill me
MIX2_h_Tout | MEASURED | Outlet Temperature from Mesost Process Mixture 2 Prem | MANDATORY | 100.6 | °C | 0 | 120 | $T^{MIX1}_{prem_Tout}_{mesost}$ | DWSIM | Fill me
MIX2_c_hin | MEASURED | Inlet Heat Stream from Mesost Process Mixture 2 Cream | MANDATORY | 0 |  | 0 | 1000000 | $Q^{MIX1}_{prem_hin}_{mesost}$ | DWSIM | Fill me
MIX2_c_hout | MEASURED | Outlet Heat Stream from Mesost Process Mixture 2 Cream | MANDATORY | 20.4 | kW | 0 | 1000000 | $Q^{MIX1}_{prem_hout}_{mesost}$ | DWSIM | Fill me
MIX2_c_Tin | MEASURED | Inlet Temperature from Mesost Process Mixture 2 Cream | MANDATORY | 8 | °C | 0 | 120 | $T^{MIX1}_{prem_Tin}_{mesost}$ | DWSIM | Fill me
MIX2_c_Tout | MEASURED | Outlet Temperature from Mesost Process Mixture 2 Cream | MANDATORY | 100.6 | °C | 0 | 120 | $T^{MIX1}_{prem_Tout}_{mesost}$ | DWSIM | Fill me
B_CONCWHEY_in | MEASURED | Mass rate from CONCWHEY in (Biodg) | MANDATORY | 3150 | kg/h | 0 | 1000000 | $massrate^{concwhey_B}_{in}$ | DWSIM | Fill me
B_CONCWHEY_in_temperature | MEASURED | Temperature from CONCWHEY in (Biodg) | MANDATORY | 20 | °C | 0 | 120 | $temperature^{concwhey_B}_{in}$ | DWSIM | Fill me
B_CONCWHEY_in_pressure | MEASURED | Pressure from CONCWHEY in (Biodg) | MANDATORY | 1 | bar | 0 | 2.0 | $pressure^{concwhey_B}_{in}$ | DWSIM | Fill me
B_CONCWHEY_in_vapor | MEASURED | [Vapor] from CONCWHEY in (Biodg) | MANDATORY | -1 | (L) | -1 | 1 | $[vapor]^{concwhey_B}_{in}$ | DWSIM | Fill me
B_DILUWHEY_in | MEASURED | Mass rate from diluwhey in (Biodg) | MANDATORY | 5472 | kg/h | 0 | 1000000 | $massrate^{diluwhey_B}_{out}$ | DWSIM | Fill me
B_DILUWHEY_in_temperature | MEASURED | Temperature from diluwhey in (Biodg) | MANDATORY | 20 | °C | 0 | 120 | $temperature^{diluwhey_B}_{out}$ | DWSIM | Fill me
B_DILUWHEY_in_pressure | MEASURED | Pressure from diluwhey in (Biodg) | MANDATORY | 1.0 | bar | 0 | 2.0 | $pressure^{diluwhey_B}_{out}$ | DWSIM | Fill me
B_DILUWHEY_in_vapor | MEASURED | [Vapor] from diluwhey in (Biodg) | MANDATORY | -1 | (L) | -1 | 1 | $[vapor]^{diluwhey_B}_{out}$ | DWSIM | Fill me
SLUDGE_in | MEASURED | Mass rate from sludge in (Biodg) | MANDATORY | 136.8 | kg/h | 0 | 1000000 | $massrate^{sludge_B}_{out}$ | DWSIM | Fill me
SLUDGE_in_temperature | MEASURED | Temperature from sludge in (Biodg) | MANDATORY | 20 | °C | 0 | 120 | $temperature^{sludge_B}_{out}$ | DWSIM | Fill me
SLUDGE_in_pressure | MEASURED | Pressure from sludge in (Biodg) | MANDATORY | 1 | bar | 0 | 2.0 | $pressure^{sludge_B}_{out}$ | DWSIM | Fill me
SLUDGE_in_vapor | MEASURED | [Vapor] from sludge in (Biodg) | MANDATORY | -1 | (L) | -1 | 1 | $[vapor]^{sludge_B}_{out}$ | DWSIM | Fill me
BIOGAS_out | MEASURED | Mass rate from biogas out (Biodg) | MANDATORY | 341 | kg/h | 0 | 1000000 | $massrate^{biogas_B}_{out}$ | DWSIM | Fill me
BIOGAS_out_temperature | MEASURED | Temperature from biogas out (Biodg) | MANDATORY | 25 | °C | 0 | 120 | $temperature^{biogas_B}_{out}$ | DWSIM | Fill me
BIOGAS_out_pressure | MEASURED | Pressure from biogas out (Biodg) | MANDATORY | 1 | bar | 0 | 2.0 | $pressure^{biogas_B}_{out}$ | DWSIM | Fill me
BIOGAS_out_vapor | MEASURED | [Vapor] from biogas out (Biodg) | MANDATORY | 1 | (V) | -1 | 1 | $[vapor]^{biogas_B}_{out}$ | DWSIM | Fill me
FERTILIZER _out | MEASURED | Mass rate from fertilizer out (Biodg) | MANDATORY | 1841.4 | kg/h | 0 | 1000000 | $massrate^{fertilizer_B}_{out}$ | DWSIM | Fill me
FERTILIZER _temperature | MEASURED | Temperature from fertilizer out (Biodg) | MANDATORY | 95 | °C | 0 | 120 | $temperature^{fertilizer_B}_{out}$ | DWSIM | Fill me
FERTILIZER _pressure | MEASURED | Pressure from fertilizer out (Biodg) | MANDATORY | 1 | bar | 0 | 2.0 | $pressure^{fertilizer_B}_{out}$ | DWSIM | Fill me
FERTILIZER _vapor | MEASURED | [Vapor] from fertilizer out (Biodg) | MANDATORY | -1 | (L) | -1 | 1 | $[vapor]^{fertilizer_B}_{out}$ | DWSIM | Fill me
B_WASTEWATER_out | MEASURED | Mass rate from wastewater out (Biodg) | MANDATORY | 6525 | kg/h | 0 | 1000000 | $massrate^{wastewater}_{B}_{out}$ | DWSIM | Fill me
B_WASTEWATER_out_temperature | MEASURED | Temperature from wastewater out (Biodg) | MANDATORY | 55 | °C | 0 | 120 | $temperature^{wastewater}_{B}_{out}$ | DWSIM | Fill me
B WASTEWATER_out_pressure | MEASURED | Pressure from wastewater out (Biodg) | MANDATORY | 1 | bar | 0 | 2.0 | $pressure^{wastewater}_{B}_{out}$ | DWSIM | Fill me
B WASTEWATER_cip_out_vapor | MEASURED | [Vapor] from wastewaterout (Biodg) | MANDATORY | 0.99 | (L+V) | -1 | 1 | $[vapor]^{wastewater}_{B}_{out}$ | DWSIM | Fill me
HT1_boiler_hin | MEASURED | Inlet Heat Stream from Biodigester Process Boiler 1 | MANDATORY | 0 | kW | 0 | 1000000 | $Q^{HT1}_{boiler_hin}_{biodgst}$ | DWSIM | Fill me
HT1_boiler_hout | MEASURED | Outlet Heat Stream from Biodigester Process Boiler 1 | MANDATORY | 322.3 | kW | 0 | 1000000 | $Q^{HT1}_{boiler_hout}_{biodgst}$ | DWSIM | Fill me
HT1_boiler_Tin | MEASURED | Inlet Temperature from Biodigester Process Boiler 1 | MANDATORY | 20 | °C | 0 | 120 | $T{HT1}_{boiler_Tin}_{biodgst}$ | DWSIM | Fill me
HT1_boiler_Tout | MEASURED | Outlet Temperature from Biodigester Process Boiler 1 | MANDATORY | 50 | °C | 0 | 120 | $T^{HT1}_{boiler_Tout}_{biodgst}$ | DWSIM | Fill me
HT1_wastewater_hin | MEASURED | Inlet Heat Stream from Biodigester Process Boiler 1 - Waste Water | MANDATORY | 0 | kW | 0 | 1000000 | $Q^{HT1_hin}_{wwater}_{biodigester}$ | DWSIM | Fill me
HT1_wastewater_hout | MEASURED | Outlet Heat Stream from Biodigester Process Boiler 1 - Waste Water | MANDATORY | 3472.2 | kW | 0 | 1000000 | $Q^{HT1_hout}_{wwater}_{biodigester}$ | DWSIM | Fill me
HT1_wastewater_Tin | MEASURED | Inlet temperature from Biodigester Process Boiler 1 - Waste Water | MANDATORY | 55 | °C | 0 | 120 | $T^{HT1_Tin}_{wwater}_{biodigester}$ | DWSIM | Fill me
HT1_wastewater_Tout | MEASURED | Outlet temperature from Biodigester Process Boiler 1 - Waste Water | MANDATORY | 25 | °C | 0 | 120 | $T^{HT1_Tout}_{wwater}_{biodigester}$ | DWSIM | Fill me
Digester_hin | MEASURED | Inlet Heat Stream from Biodigester Process Digester | MANDATORY | 164.85, | kW | 0 | 1000000 | $Q^{Digestor_hin}_{biodigester}$ | DWSIM | Fill me
Digester_hout | MEASURED | Outlet Heat Stream from Biodigester Process Digester | MANDATORY | 0 | kW | 0 | 1000000 | $Q^{Digestor_hout}_{biodigester}$ | DWSIM | Fill me
Digester_Tin | MEASURED | Inlet temperature from Biodigester Process Digester | MANDATORY | 55 | °C | 0 | 120 | $T^{Digestor_Tin}_{biodigester}$ | DWSIM | Fill me
Digester_Tout | MEASURED | Outlet temperature from biodigester process digester | MANDATORY | 55 | °C | 0 | 120 | $T^{Digestor_Tout}_{biodigester}$ | DWSIM | Fill me
HT1_biogas_hin | MEASURED | Inlet Heat Stream from Biodigester Process Boiler 1 (to cool down the Biogas) | MANDATORY | 11.9 | kW | 0 | 1000000 | $Q^{HT1_hin}_{biogas}_{biodigester}$ | DWSIM | Fill me
HT1_biogas_hout | MEASURED | Outlet Heat Stream from Biodigester Process Boiler 1 (to cool down the Biogas) | MANDATORY | 0 | kW | 0 | 1000000 | $Q^{HT1_hout}_{biogas}_{biodigester}$ | DWSIM | Fill me
HT1_biogas_Tin | MEASURED | Inlet temperature from Biodigester Process Boiler 1 (to cool down the Biogas) | MANDATORY | 55 | °C | 0 | 120 | $T^{HT1_Tin}_{biogas}_{biodigester}$ | DWSIM | Fill me
HT1_biogas_Tout | MEASURED | Outlet temperature from Biodigester Process Boiler 1 (to cool down the Biogas) | MANDATORY | 25 | °C | 0 | 120 | $T^{HT1_Tout}_{biogas}_{biodigester}$ | DWSIM | Fill me
HT2_boiler_hin | MEASURED | Inlet Heat Stream from Biodigester Process 2 Boiler | MANDATORY | 0 | kW | 0 | 1000000 | $Q^{HT2_hin}_{biodigester}$ | DWSIM | Fill me
HT2_boiler_hout | MEASURED | Outlet Heat Stream from Biodigester Process 2 Boiler | MANDATORY | 135.8 | kW | 0 | 1000000 | $Q^{HT2_hout}_{biodigester}$ | DWSIM | Fill me
HT2_boiler_Tin | MEASURED | Inlet Temperature from Biodigester Process 2 Boiler | MANDATORY | 55 | °C | 0 | 120 | $T^{HT2_Tin}_{biodigester}$ | DWSIM | Fill me
HT2_boiler_Tout | MEASURED | Outlet Temperature from Biodigester Process 2 Boiler | MANDATORY | 95 | °C | 0 | 120 | $T^{HT2_Tout}_{biodigester}$ | DWSIM | Fill me
HT2_cooler_wastewater_hin | MEASURED | Inlet Heat Stream from Biodigester Process Boiler 2 (to cool down the wwater) | MANDATORY | 207.8 | kW | 0 | 1000000 | $Q^{HT2_hin}_{wwater}_{biodigester}$ | DWSIM | Fill me
HT2_cooler_wastewater_hout | MEASURED | Outlet Heat Stream from Biodigester Process Boiler 2 (to cool down the wwater) | MANDATORY | 0 | kW | 0 | 1000000 | $Q^{HT2_hout}_{wwater}_{biodigester}$ | DWSIM | Fill me
HT2_cooler_wastewater_Tin | MEASURED | Inlet Temperaturefrom Biodigester Process Boiler 2 (to cool down the wwater) | MANDATORY | 95 | °C | 0 | 120 | $T^{HT2_Tin}_{wwater}_{biodigester}$ | DWSIM | Fill me
HT2_cooler_wastewater_Tout | MEASURED | Outlet Temperaturefrom Biodigester Process Boiler 2 (to cool down the wwater) | MANDATORY | 25 | °C | 0 | 120 | $T^{HT2_Tout}_{wwater}_{biodigester}$ | DWSIM | Fill me
HT3_boiler_fertilizer_hin | MEASURED | Inlet Heat Stream from Biodigester Process Boiler 3 | MANDATORY | 0 | kW | 0 | 1000000 | $Q^{HT3_hin}_{biodigester}$ | DWSIM | Fill me
HT3_boiler_fertilizer_hout | MEASURED | Outlet Heat Stream from Biodigester Process Boiler 3 | MANDATORY | 1214.26 | kW | 0 | 1000000 | $Q^{HT3_hout}_{biodigester}$ | DWSIM | Fill me
HT3_boiler_fertilizer_Tin | MEASURED | Inlet Temperature from Biodigester Process Boiler 3 | MANDATORY | 95 | °C | 0 | 120 | $T^{HT3_Tin}_{biodigester}$ | DWSIM | Fill me
HT3_boiler_fertilizer_Tout | MEASURED | Outlet Temperature from Biodigester Process Boiler 3 | MANDATORY | 115 | °C | 0 | 120 | $T^{HT3_Tout}_{biodigester}$ | DWSIM | Fill me
HT3_VL_fertilizer_hin | MEASURED | Inlet Heat Stream from Biodigester Process Boiler 3 L+V fertilizer | MANDATORY | 2538.93 | kW | 0 | 1000000 | $Q^{HT3_hin}_{fertlizer}_{L+V}_{biodigester}$ | DWSIM | Fill me
HT3_VL_fertilizer_hout | MEASURED | Outlet Heat Stream from Biodigester Process Boiler 3 L+V fertilizer | MANDATORY | 0 | kW | 0 | 1000000 | $Q^{HT3_hout}_{fertlizer}_{L+V}_{biodigester}$ | DWSIM | Fill me
HT3_VL_fertilizer_Tin | MEASURED | Inlet Temperature from Biodigester Process Boiler 3 L+V fertilizer | MANDATORY | 115 | °C | 0 | 120 | $T^{HT3_Tin}_{fertlizer}_{L+V}_{biodigester}$ | DWSIM | Fill me
HT3_VL_fertilizer_Tout | MEASURED | Outlet Temperature from Biodigester Process Boiler 3 L+V fertilizer | MANDATORY | 99.98 | °C | 0 | 120 | $T^{HT3_Tout}_{fertlizer}_{L+V}_{biodigester}$ | DWSIM | Fill me
HT3_L_fertilizer_hin | MEASURED | Inlet Heat Stream from Biodigester Process Boiler 3 L fertilizer | MANDATORY | 465.88 | kW | 0 | 1000000 | $Q^{HT3_hin}_{fertlizer}_{L}_{biodigester}$ | DWSIM | Fill me
HT3_L_fertilizer_hout | MEASURED | Outlet Heat Stream from Biodigester Process Boiler 3 L fertilizer | MANDATORY | 0 | kW | 0 | 1000000 | $Q^{HT3_hout}_{fertlizer}_{L}_{biodigester}$ | DWSIM | Fill me
HT3_L_fertilizer_Tin | MEASURED | Inlet Temperature from Biodigester Process Boiler 3 L fertilizer | MANDATORY | 98.98 | °C | 0 | 120 | $T^{HT3_Tin}_{fertlizer}_{L}_{biodigester}$ | DWSIM | Fill me
HT3_L_fertilizer_Tout | MEASURED | Outlet Temperature from Biodigester Process Boiler 3 L fertilizer | MANDATORY | 25 | °C | 0 | 120 | $T^{HT3_Tout}_{fertlizer}_{L}_{biodigester}$ | DWSIM | Fill me
HHX1_boiler_liquid_hin | MEASURED | Inlet Heat Stream from Rivella Process HHX1 L | MANDATORY | 0 | kW | 0 | 1000000 | $Q^{HHX1_hin}_{V}_{rivella}$ | DWSIM | Fill me
HHX1_boiler_liquid_hout | MEASURED | Outlet Heat Stream from Rivella Process HHX1 L | MANDATORY | 792.7 | kW | 0 | 1000000 | $Q^{HHX1_hout}_{V}_{rivella}$ | DWSIM | Fill me
HHX1_boiler_liquid_Tin | MEASURED | Inlet Temperature from Rivella Process HHX1 L | MANDATORY | 27.2 | °C | 0 | 120 | $Q^{HHX1_Tin}_{V}_{rivella}$ | DWSIM | Fill me
HHX1_boiler_liquid_Tout | MEASURED | Outlet Temperature from Rivella Process HHX1 L | MANDATORY | 97.3 | °C | 0 | 120 | $Q^{HHX1_Tout}_{V}_{rivella}$ | DWSIM | Fill me
HHX1_boiler_vapor_hin | MEASURED | Inlet Heat Stream from Rivella Process HHX1 V | MANDATORY | 0 | kW | 0 | 1000000 | $Q^{HHX1_hin}_{L}_{rivella}$ | DWSIM | Fill me
HHX1_boiler_vapor_hout | MEASURED | Outlet Heat Stream from Rivella Process HHX1 V | MANDATORY | 4771.5 | kW | 0 | 1000000 | $Q^{HHX1_hout}_{L}_{rivella}$ | DWSIM | Fill me
HHX1_boiler_vapor_Tin | MEASURED | Inlet Temperature from Rivella Process HHX1 V | MANDATORY | 93.7 | °C | 0 | 120 | $T^{HHX1_Tin}_{L}_{rivella}$ | DWSIM | Fill me
HHX1_boiler_vapor_Tout | MEASURED | Outlet Temperature from Rivella Process HHX1 V | MANDATORY | 100 | °C | 0 | 120 | $T^{HHX1_Tout}_{L}_{rivella}$ | DWSIM | Fill me
CL1_cw_liquid_hin | MEASURED | Inlet Heat Stream from Rivella Process CL1 L+V | MANDATORY | 181.8 | kW | 0 | 1000000 | $Q^{CL1_hin}_{LV}_{rivella}$ | DWSIM | Fill me
CL1_cw_liquid_hout | MEASURED | Outlet Heat Stream from Rivella Process CL1 L+V | MANDATORY | 0 | kW | 0 | 1000000 | $Q^{CL1_hout}_{LV}_{rivella}$ | DWSIM | Fill me
CL1_cw_liquid_Tin | MEASURED | Inlet Temperature from Rivella Process CL1 L+V | MANDATORY | 100 | °C | 0 | 120 | $T^{CL1_Tin}_{LV}_{rivella}$ | DWSIM | Fill me
CL1_cw_liquid_Tout | MEASURED | Outlet Temperature from Rivella Process CL1 L+V | MANDATORY | 50 | °C | 0 | 120 | $T^{CL1_Tout}_{LV}_{rivella}$ | DWSIM | Fill me
CL1_cw_mixphase_hin | MEASURED | Inlet Heat Stream from Rivella Process CL1 V | MANDATORY | 1189 | kW | 0 | 1000000 | $Q^{CL1_hin}_{V}_{rivella}$ | DWSIM | Fill me
CL1_cw_mixphase_hout | MEASURED | Outlet Heat Stream from Rivella Process CL1 V | MANDATORY | 0 | kW | 0 | 1000000 | $Q^{CL1_hout}_{V}_{rivella}$ | DWSIM | Fill me
CL1_cw_mixphase_Tin | MEASURED | Inlet Temperature from Rivella Process CL1 V | MANDATORY | 100 | °C | 0 | 120 | $T^{CL1_Tin}_{V}_{rivella}$ | DWSIM | Fill me
CL1_cw_mixphase_Tout | MEASURED | Outler Temperature from Rivella Process CL1 V | MANDATORY | 100 | °C | 0 | 120 | $T^{CL1_Tout}_{V}_{rivella}$ | DWSIM | Fill me
CL2_hin | MEASURED | Inlet Heat Stream from Rivella Process CL2 | MANDATORY | 108.5 | kW | 0 | 1000000 | $Q^{CL2_hin}_{rivella}$ | DWSIM | Fill me
CL2_hout | MEASURED | Outlet Heat Stream from Rivella Process CL2 | MANDATORY | 0 | kW | 0 | 1000000 | $Q^{CL2_hout}_{rivella}$ | DWSIM | Fill me
CL2_Tin | MEASURED | Inlet Temperature from Rivella Process CL2 | MANDATORY | 41.5 | °C | 0 | 120 | $Q^{CL2_Tin}_{rivella}$ | DWSIM | Fill me
CL2_Tout | MEASURED | Outlet Temperature from Rivella Process CL2 | MANDATORY | 10 | °C | 0 | 120 | $Q^{CL2_Tout}_{rivella}$ | DWSIM | Fill me
CL3_hin | MEASURED | Inlet Heat Stream from Rivella Process CL3 | MANDATORY | 52 | kW | 0 | 1000000 | $Q^{CL3_hin}_{rivella}$ | DWSIM | Fill me
CL3_hout | MEASURED | Outlet Heat Stream from Rivella Process CL3 | MANDATORY | 0 | kW | 0 | 1000000 | $Q^{CL3_hout}_{rivella}$ | DWSIM | Fill me
CL3_Tin | MEASURED | Inlet Temperature from Rivella Process CL3 | MANDATORY | 45.2 | °C | 0 | 120 | $T^{CL3_Tin}_{rivella}$ | DWSIM | Fill me
CL3_Tout | MEASURED | Outlet Temperature from Rivella Process CL3 | MANDATORY | 10 | °C | 0 | 120 | $T^{CL3_Tout}_{rivella}$ | DWSIM | Fill me
MIX1_e1_hin | MEASURED | Inlet Heat Stream from Rivella Process MIXTURE1 e1 | MANDATORY | 0 | kW | 0 | 1000000 | $Q^{MIX1_hin}_{e1}_{rivella}$ | DWSIM | Fill me
MIX1_e1_hout | MEASURED | Outlet Heat Stream from Rivella Process MIXTURE1 e1 | MANDATORY | 2.1 | kW | 0 | 1000000 | $Q^{MIX1_hout}_{e1}_{rivella}$ | DWSIM | Fill me
MIX1_e1_Tin | MEASURED | Inlet Temperature from Rivella Process MIXTURE1 e1 | MANDATORY | 25 | °C | 0 | 120 | $T^{MIX1_Tin}_{e1}_{rivella}$ | DWSIM | Fill me
MIX1_e1_Tout | MEASURED | Outlet Temperature from Rivella Process MIXTURE1 e1 | MANDATORY | 25.6 | °C | 0 | 120 | $T^{MIX1_Tout}_{e1}_{rivella}$ | DWSIM | Fill me
MIX1_e2_hin | MEASURED | Inlet Heat Stream from Rivella MIXTURE1 e2 | MANDATORY | 0 | kW | 0 | 1000000 | $Q^{MIX1_hin}_{e2}_{rivella}$ | DWSIM | Fill me
MIX1_e2_hout | MEASURED | Outlet Heat Stream from Rivella MIXTURE1 e2 | MANDATORY | 4.6 | kW | 0 | 1000000 | $Q^{MIX1_hout}_{e2}_{rivella}$ | DWSIM | Fill me
MIX1_e2_Tin | MEASURED | Inlet Temperature from Rivella MIXTURE1 e2 | MANDATORY | 25.6 | °C | 0 | 120 | $T^{MIX1_Tin}_{e2}_{rivella}$ | DWSIM | Fill me
MIX1_e2_Tout | MEASURED | Outlet Temperature from Rivella MIXTURE1 e2 | MANDATORY | 25.6 | °C | 0 | 120 | $T^{MIX1_Tout}_{e2}_{rivella}$ | DWSIM | Fill me
MIX2_R1_hin | MEASURED | Inlet Heat Stream from Rivella Process MIXTURE 2 R1 | MANDATORY | 0 | kW | 0 | 1000000 | $Q^{MIX2_hin}_{R1}_{rivella}$ | DWSIM | Fill me
MIX2_R1_hout | MEASURED | Outlet Heat Stream from Rivella Process MIXTURE 2 R1 | MANDATORY | 17.3 | kW | 0 | 1000000 | $Q^{MIX2_hout}_{R1}_{rivella}$ | DWSIM | Fill me
MIX2_R1_Tin | MEASURED | Inlet Temperature from Rivella Process MIXTURE 2 R1 | MANDATORY | 25.6 | °C | 0 | 120 | $T^{MIX2_Tin}_{R1}_{rivella}$ | DWSIM | Fill me
MIX2_R1_Tout | MEASURED | Outlet Temperature from Rivella Process MIXTURE 2 R1 | MANDATORY | 27.2 | °C | 0 | 120 | $T^{MIX2_Tout}_{R1}_{rivella}$ | DWSIM | Fill me
MIX2_R4_mixphase_hin | MEASURED | Inlet Heat Stream from Rivella Process MIXTURE 2 R4 L+V | MANDATORY | 7.7 | kW | 0 | 1000000 | $Q^{MIX2_hin}_{R4LV}_{rivella}$ | DWSIM | Fill me
MIX2_R4_mixphase_hout | MEASURED | Outlet Heat Stream from Rivella Process MIXTURE 2 R4 L+V | MANDATORY | 0 | kW | 0 | 1000000 | $Q^{MIX2_hout}_{R4LV}_{rivella}$ | DWSIM | Fill me
MIX2_R4_mixphase_Tin | MEASURED | Inlet Temperature from Rivella Process MIXTURE 2 R4 L+V | MANDATORY | 81.7 | °C | 0 | 120 | $T^{MIX2_Tin}_{R4LV}_{rivella}$ | DWSIM | Fill me
MIX2_R4_mixphase_Tout | MEASURED | Outlet Temperature from Rivella Process MIXTURE 2 R4 L+V | MANDATORY | 81.7 | °C | 0 | 120 | $T^{MIX2_Tout}_{R4LV}_{rivella}$ | DWSIM | Fill me
MIX2_R4_liquid_hin | MEASURED | Inlet Heat Stream from Rivella Process MIXTURE 2 R4 V | MANDATORY | 7.2 | kW | 0 | 1000000 | $Q^{MIX2_hin}_{R4V}_{rivella}$ | DWSIM | Fill me
MIX2_R4_liquid_hout | MEASURED | Outlet Heat Stream from Rivella Process MIXTURE 2 R4 V | MANDATORY | 0 | kW | 0 | 1000000 | $Q^{MIX2_hout}_{R4V}_{rivella}$ | DWSIM | Fill me
MIX2_R4_liquid_Tin | MEASURED | Inlet Temperature from Rivella Process MIXTURE 2 R4 V | MANDATORY | 81.7 | °C | 0 | 120 | $T^{MIX2_Tin}_{R4V}_{rivella}$ | DWSIM | Fill me
MIX2_R4_liquid_Tout | MEASURED | Outlet Temperature from Rivella Process MIXTURE 2 R4 V | MANDATORY | 27.2 | °C | 0 | 120 | $T^{MIX2_Tout}_{R4V}_{rivella}$ | DWSIM | Fill me
MIX3_R11_hin | MEASURED | Inlet Heat Stream from Rivella Process MIXTURE 3 R11 | MANDATORY | 0 | kW | 0 | 1000000 | $Q^{MIX3_hin}_{R11}_{rivella}$ | DWSIM | Fill me
MIX3_R11_hout | MEASURED | Outlet Heat Stream from Rivella Process MIXTURE 3 R11 | MANDATORY | 8.8 | kW | 0 | 1000000 | $Q^{MIX3_hout}_{R11}_{rivella}$ | DWSIM | Fill me
MIX3_R11_Tin | MEASURED | Inlet Temperature from Rivella Process MIXTURE 3 R11 | MANDATORY | 25 | °C | 0 | 120 | $T^{MIX3_Tin}_{R11}_{rivella}$ | DWSIM | Fill me
MIX3_R11_Tout | MEASURED | Outlet Temperature from Rivella Process MIXTURE 3 R11 | MANDATORY | 41.5 | °C | 0 | 120 | $T^{MIX3_Tout}_{R11}_{rivella}$ | DWSIM | Fill me
MIX3_R12_sugar_hin | MEASURED | Inlet Heat Stream from Rivella Process MIXTURE 3 R12 | MANDATORY | 0 | kW | 0 | 1000000 | $Q^{MIX3_hin}_{sugar}_{rivella}$ | DWSIM | Fill me
MIX3_R12_sugar_hout | MEASURED | Outlet Heat Stream from Rivella Process MIXTURE 3 R12 | MANDATORY | 8.4 | kW | 0 | 1000000 | $Q^{MIX3_hout}_{sugar}_{rivella}$ | DWSIM | Fill me
MIX3_R12_sugar_Tin | MEASURED | Inlet Temperature from Rivella Process MIXTURE 3 R12 | MANDATORY | 25 | °C | 0 | 120 | $T^{MIX3_Tin}_{sugar}_{rivella}$ | DWSIM | Fill me
MIX3_R12_sugar_Tout | MEASURED | Outlet Temperature from Rivella Process MIXTURE 3 R12 | MANDATORY | 41.5 | °C | 0 | 120 | $T^{MIX3_Tout}_{sugar}_{rivella}$ | DWSIM | Fill me
MIX3_R8_hin | MEASURED | Inlet Heat Stream from Rivella Process MIXTURE 3 R8 | MANDATORY | 21.6 | kW | 0 | 1000000 | $Q^{MIX3_hin}_{R8}_{rivella}$ | DWSIM | Fill me
MIX3_R8_hout | MEASURED | Outlet Heat Stream from Rivella Process MIXTURE 3 R8 | MANDATORY | 0 | kW | 0 | 1000000 | $Q^{MIX3_hout}_{R8}_{rivella}$ | DWSIM | Fill me
MIX3_R8_Tin | MEASURED | Inlet Temperature from Rivella Process MIXTURE 3 R8 | MANDATORY | 50 | °C | 0 | 120 | $T^{MIX3_Tin}_{R8}_{rivella}$ | DWSIM | Fill me
MIX3_R8_Tout | MEASURED | Outlet Temperature from Rivella Process MIXTURE 3 R8 | MANDATORY | 41.5 | °C | 0 | 120 | $T^{MIX3_Tout}_{R8}_{rivella}$ | DWSIM | Fill me
MIX4_R17_hin | MEASURED | Inlet Heat Stream from Rivella Process MIXTURE 4 R17 | MANDATORY | 5.3 | kW | 0 | 1000000 | $Q^{MIX4_hin}_{R17}_{rivella}$ | DWSIM | Fill me
MIX4_R17_hout | MEASURED | Outlet Heat Stream from Rivella Process MIXTURE 4 R17 | MANDATORY | 0 | kW | 0 | 1000000 | $Q^{MIX4_hout}_{R17}_{rivella}$ | DWSIM | Fill me
MIX4_R17_Tin | MEASURED | Inlet Temperature from Rivella Process MIXTURE 4 R17 | MANDATORY | 50 | °C | 0 | 120 | $T^{MIX4_Tin}_{R17}_{rivella}$ | DWSIM | Fill me
MIX4_R17_Tout | MEASURED | Outlet Temperature from Rivella Process MIXTURE 4 R17 | MANDATORY | 45.2 | °C | 0 | 120 | $T^{MIX4_Tout}_{R17}_{rivella}$ | DWSIM | Fill me
MIX4_R18_hin | MEASURED | Inlet Heat Stream from Rivella Process MIXTURE 4 R18 | MANDATORY | 6.2 | kW | 0 | 1000000 | $Q^{MIX4_hin}_{R18}_{rivella}$ | DWSIM | Fill me
MIX4_R18_hout | MEASURED | Outlet Heat Stream from Rivella Process MIXTURE 4 R18 | MANDATORY | 0 | kW | 0 | 1000000 | $Q^{MIX4_hout}_{R18}_{rivella}$ | DWSIM | Fill me
MIX4_R18_Tin | MEASURED | Inlet Temperature from Rivella Process MIXTURE 4 R18 | MANDATORY | 25 | °C | 0 | 120 | $T^{MIX4_Tin}_{R118}_{rivella}$ | DWSIM | Fill me
MIX4_R18_Tout | MEASURED | Outlet Temperature from Rivella Process MIXTURE 4 R18 | MANDATORY | 45.2 | °C | 0 | 120 | $T^{MIX4_Tout}_{R18}_{rivella}$ | DWSIM | Fill me
MIX4_R19_hin | MEASURED | Inlet Heat Stream from Rivella Process MIXTURE 4 R19 | MANDATORY | 2.4 | kW | 0 | 1000000 | $Q^{MIX4_hin}_{R19}_{rivella}$ | DWSIM | Fill me
MIX4_R19_hout | MEASURED | Outlet Heat Stream from Rivella Process MIXTURE 4 R19 | MANDATORY | 0 | kW | 0 | 1000000 | $Q^{MIX4_hout}_{R19}_{rivella}$ | DWSIM | Fill me
MIX4_R19_Tin | MEASURED | Inlet Temperature from Rivella Process MIXTURE 4 R19 | MANDATORY | 25 | °C | 0 | 120 | $T^{MIX4_Tin}_{R19}_{rivella}$ | DWSIM | Fill me
MIX4_R19_Tout | MEASURED | Outlet Temperature from Rivella Process MIXTURE 4 R19 | MANDATORY | 45.2 | °C | 0 | 120 | $T^{MIX4_Tout}_{R19}_{rivella}$ | DWSIM | Fill me
MIX5_R22_hin | MEASURED | Inlet Heat Stream from Rivella Process MIXTURE 5 R22 | MANDATORY | 0.2 | kW | 0 | 1000000 | $Q^{MIX5_hin}_{R22}_{rivella}$ | DWSIM | Fill me
MIX5_R22_hout | MEASURED | Outlet Heat Stream from Rivella Process MIXTURE 5 R22 | MANDATORY | 0 | kW | 0 | 1000000 | $Q^{MIX5_hout}_{R22}_{rivella}$ | DWSIM | Fill me
MIX5_R22_Tin | MEASURED | Inlet Temperature from Rivella Process MIXTURE 5 R22 | MANDATORY | 25 | °C | 0 | 120 | $T^{MIX5_Tin}_{R22}_{rivella}$ | DWSIM | Fill me
MIX5_R22_Tout | MEASURED | Outlet Temperature from Rivella Process MIXTURE 5 R22 | MANDATORY | 9.7 | °C | 0 | 120 | $T^{MIX5_Tout}_{R22}_{rivella}$ | DWSIM | Fill me
MIX5_R21_hin | MEASURED | Inlet Heat Stream from Rivella Process MIXTURE 5 R21 | MANDATORY | 0.4 | kW | 0 | 1000000 | $Q^{MIX5_hin}_{R21}_{rivella}$ | DWSIM | Fill me
MIX5_R21_hout | MEASURED | Outlet Heat Stream from Rivella Process MIXTURE 5 R21 | MANDATORY | 0 | kW | 0 | 1000000 | $Q^{MIX5_hout}_{R21}_{rivella}$ | DWSIM | Fill me
MIX5_R21_Tin | MEASURED | Inlet Temperature from Rivella Process MIXTURE 5 R21 | MANDATORY | 10 | °C | 0 | 120 | $T^{MIX5_Tin}_{R21}_{rivella}$ | DWSIM | Fill me
MIX5_R21_Tout | MEASURED | Outlet Temperature from Rivella Process MIXTURE 5 R21 | MANDATORY | 9.7 | °C | 0 | 120 | $T^{MIX5_Tout}_{R21}_{rivella}$ | DWSIM | Fill me
MIX6_R14_hin | MEASURED | Inlet Heat Stream from Rivella Process MIXTURE 6 R14 | MANDATORY | 0.8 | kW | 0 | 1000000 | $Q^{MIX6_hin}_{14}_{rivella}$ | DWSIM | Fill me
MIX6_R14_hout | MEASURED | Outlet Heat Stream from Rivella Process MIXTURE 6 R14 | MANDATORY | 0 | kW | 0 | 1000000 | $Q^{MIX6_hout}_{R14}_{rivella}$ | DWSIM | Fill me
MIX6_R14_Tin | MEASURED | Inlet Temperature from Rivella Process MIXTURE 6 R14 | MANDATORY | 25 | °C | 0 | 120 | $T^{MIX6_Tin}_{R14}_{rivella}$ | DWSIM | Fill me
MIX6_R14_Tout | MEASURED | Outlet Temperature from Rivella Process MIXTURE 6 R14 | MANDATORY | 9.7 | °C | 0 | 120 | $T^{MIX6_Tout}_{R14}_{rivella}$ | DWSIM | Fill me
MIX6_R15_hin | MEASURED | Inlet Heat Stream from Rivella Process MIXTURE 6 R15 | MANDATORY | 0.5 | kW | 0 | 1000000 | $Q^{MIX6_hin}_{15}_{rivella}$ | DWSIM | Fill me
MIX6_R15_hout | MEASURED | Outlet Heat Stream from Rivella Process MIXTURE 6 R15 | MANDATORY | 0.5 | kW | 0 | 1000000 | $Q^{MIX6_hout}_{R15}_{rivella}$ | DWSIM | Fill me
MIX6_R15_Tin | MEASURED | Inlet Temperature from Rivella Process MIXTURE 6 R15 | MANDATORY | 10 | °C | 0 | 120 | $T^{MIX6_Tin}_{R15}_{rivella}$ | DWSIM | Fill me
MIX6_R15_Tout | MEASURED | Outlet Temperature from Rivella Process MIXTURE 6 R15 | MANDATORY | 9.7 | °C | 0 | 120 | $T^{MIX6_Tout}_{R15}_{rivella}$ | DWSIM | Fill me
R6_hot_leaving_hin | MEASURED | Inlet Heat Stream from Rivella Process HR6 | MANDATORY | 3922 | kW | 0 | 1000000 | $Q^{HR6_hin}_{rivella}$ | DWSIM | Fill me
R6_hot_leaving_hout | MEASURED | Outlet Heat Stream from Rivella Process HR6 | MANDATORY | 0 | kW | 0 | 1000000 | $Q^{HR6_hout}_{rivella}$ | DWSIM | Fill me
R6_hot_leaving_Tin | MEASURED | Inlet Temperature from Rivella Process HR6 | MANDATORY | 100 | °C | 0 | 120 | $T^{HR6_Tin}_{rivella}$ | DWSIM | Fill me
R6_hot_leaving_Tout | MEASURED | Outlet Temperature from Rivella Process HR6 | MANDATORY | 25 | °C | 0 | 120 | $T^{HR6_Tout}_{rivella}$ | DWSIM | Fill me
AROMA_in | MEASURED | Mass rate from aroma in | MANDATORY | 172.4 | kg/h | 0 | 1000000 | $massrate^{aroma}_{out}$ | DWSIM | Fill me
AROMA_in_temperature | MEASURED | Temperature from aroma in | MANDATORY | 81.69 | °C | 0 | 120 | $temperature^{aroma}_{out}$ | DWSIM | Fill me
AROMA_in_pressure | MEASURED | Pressure from aroma in | MANDATORY | 1 | bar | 0 | 2.0 | $pressure^{aroma}_{out}$ | DWSIM | Fill me
AROMA_in_vapor | MEASURED | [Vapor] from aroma in | MANDATORY | 0.22 | (V+L) | -1 | 1 | $[vapor]^{aroma}_{out}$ | DWSIM | Fill me
R_WATER_in | MEASURED | Mass rate from water in (Rivella) | MANDATORY | 572.2 | kg/h | 0 | 1000000 | $massrate^{water_R}_{out}$ | DWSIM | Fill me
R_WATER_in_temperature | MEASURED | Temperature from water in (Rivella) | MANDATORY | 25 | °C | 0 | 120 | $temperature^{water_R}_{out}$ | DWSIM | Fill me
R_WATER_in_pressure | MEASURED | Pressure from water in (Rivella) | MANDATORY | 1 | bar | 0 | 2.0 | $pressure^{water_R}_{out}$ | DWSIM | Fill me
R_WATER_in_vapor | MEASURED | [Vapor] from water in (Rivella) | MANDATORY | -1 | (L) | -1 | 1 | $[vapor]^{water_R}_{out}$ | DWSIM | Fill me
SUGAR_in | MEASURED | Mass rate from sugar in | MANDATORY | 1850 | kg/h | 0 | 1000000 | $massrate^{sugar}_{out}$ | DWSIM | Fill me
SUGAR_in_temperature | MEASURED | Temperature from sugar in | MANDATORY | 25 | °C | 0 | 120 | $temperature^{sugar}_{out}$ | DWSIM | Fill me
SUGAR_in_pressure | MEASURED | Pressure from sugar in | MANDATORY | 1 | bar | 0 | 2.0 | $pressure^{sugar}_{out}$ | DWSIM | Fill me
SUGAR_in_vapor | MEASURED | [Vapor] from sugar in | MANDATORY | -1 | (L) | -1 | 1 | $[vapor]^{sugar}_{out}$ | DWSIM | Fill me
CO2_in | MEASURED | Mass rate from CO2 in | MANDATORY | 200 | kg/h | 0 | 1000000 | $massrate^{CO2}_{out}$ | DWSIM | Fill me
CO2_in_temperature | MEASURED | Temperature from CO2 in | MANDATORY | 65 | °C | 0 | 120 | $temperature^{CO2}_{out}$ | DWSIM | Fill me
CO2_in_pressure | MEASURED | Pressure from CO2 in | MANDATORY | 1 | bar | 0 | 2.0 | $pressure^{CO2}_{out}$ | DWSIM | Fill me
CO2_in_vapor | MEASURED | [Vapor] from CO2 in | MANDATORY | 1 | (V) | -1 | 1 | $[vapor]^{CO2}_{out}$ | DWSIM | Fill me
R_CONCWHEY_in | MEASURED | Mass rate from conckwhey in (Rivella) | MANDATORY | 3150 | kg/h | 0 | 1000000 | $massrate^{concwhey_R}_{in}$ | DWSIM | Fill me
R_CONCWHEY_in_temperature | MEASURED | Temperature from concwhey in (Rivella) | MANDATORY | 25 | °C | 0 | 120 | $temperature^{concwhey_R}_{in}$ | DWSIM | Fill me
R_CONCWHEY_in_pressure | MEASURED | Pressure from concwhey in ((Rivella) | MANDATORY | 1 | bar | 0 | 2.0 | $pressure^{concwhey_R}_{in}$ | DWSIM | Fill me
R_CONCWHEY_in_vapor | MEASURED | [Vapor] from concwhey in (Rivella) | MANDATORY | -1 | (L) | -1 | 1 | $[vapor]^{concwhey_R}_{in}$ | DWSIM | Fill me
R_DILUWHEY_in | MEASURED | Mass rate from diluwhey in (Rivella) | MANDATORY | 5472 | kg/h | 0 | 1000000 | $massrate^{diluwhey_R}_{in}$ | DWSIM | Fill me
R_DILUWHEY_in_temperature | MEASURED | Temperature from diluwhey in (Rivella) | MANDATORY | 25 | °C | 0 | 120 | $temperature^{diluwhey_R}_{in}$ | DWSIM | Fill me
R_DILUWHEY_in_pressure | MEASURED | Pressure from diluwhey in (Rivella) | MANDATORY | 1.0 | bar | 0 | 2.0 | $pressure^{diluwhey_R}_{in}$ | DWSIM | Fill me
R_DILUWHEY_in_vapor | MEASURED | [Vapor] from diluwhey in (Rivella) | MANDATORY | -1 | (L) | -1 | 1 | $[vapor]^{diluwhey_R}_{in}$ | DWSIM | Fill me
R_WATERCIP_out | MEASURED | Mass rate from WATERCIP out (Rivella) | MANDATORY | 5107 | kg/h | 0 | 1000000 | $massrate^{watercip_R}_{out}$ | DWSIM | Fill me
R_WATERCIP_out_temperature | MEASURED | Temperature from WATERCIP out (Rivella) | MANDATORY | 100 | °C | 0 | 120 | $temperature^{watercip_R}_{out}$ | DWSIM | Fill me
R_WATERCIP_out_pressure | MEASURED | Pressure from WATERCIP out (Rivella) | MANDATORY | 1 | bar | 0 | 2.0 | $pressure^{watercip_R}_{out}$ | DWSIM | Fill me
R_WATERCIP_out_vapor | MEASURED | [Vapor] from WATERCIP out (Rivella) | MANDATORY | 1 | (V) | -1 | 1 | $[vapor]^{watercip_R}_{out}$ | DWSIM | Fill me
Rivella_in | MEASURED | Mass rate from Rivella out | MANDATORY | 6309.5 | kg/h | 0 | 1000000 | $massrate^{rivella}_{out}$ | DWSIM | Fill me
Rivella_in_temperature | MEASURED | Temperature from Rivella out | MANDATORY | 9.7 | °C | 0 | 120 | $temperature^{rivella}_{out}$ | DWSIM | Fill me
Rivella_in_pressure | MEASURED | Pressure from Rivella out | MANDATORY | 1 | bar | 0 | 2.0 | $pressure^{rivella}_{out}$ | DWSIM | Fill me
Rivella_in_vapor | MEASURED | [Vapor] from Rivella out | MANDATORY | -1 | (L) | -1 | 1 | $[vapor]^{rivella}_{out}$ | DWSIM | Fill me

## UNIT1-PAST
Unit Description
The pasteurization unit is responsible for the thermal treatment of raw milk to ensure microbial safety and product stability. In this process, fresh milk is heated to a controlled temperature to eliminate pathogenic microorganisms, followed by rapid cooling to prevent degradation. During this operation, the milk is mechanically separated into skimmed milk and cream, which are directed to downstream processes. The pasteurization step is critical for meeting food safety standards and optimizing the performance of subsequent processing stages such as evaporation and cheese production.
Unit name | Minimum Capacity Multiplier | Maximum Capacity Multiplier
PasteurizationUnit | 1 | 1
Connectors Description
The pasteurization unit receives fresh milk as its main feed stream. Inside the unit, the milk undergoes controlled thermal treatment for heating and cooling, ensuring microbial safety and product quality. Following thermal processing, the milk is separated into two main output streams: skimmed milk, which continues to downstream processing (e.g., evaporation), and cream, which is redirected for valorization in the mesost production line.
CONNECTORS
NAME (ALIAS) | TYPE | DIRECTION | VALUE | PHYSICAL UNIT | TEMPERATURE | TEMPERATURE UNIT | PRESSURE | PRESSURE UNIT | VAPOR FRACTION [MASS] | PHASE | COMPOSITION
FRESHMILK | MASS | IN | 28800 | kg/h | 6 | C | 1 | BAR | -1 | (L) | MASSFRAC:FAT[0.13]&H2O[0.87]
SKIMMEDMILK | MASS | OUT | 27085.824 | kg/h | 4 | C | 1 | BAR | -1 | (L) | MASSFRAC:FAT[0.12]&H2O[0.88]
CREAM | MASS | OUT | 1714.2 | kg/h | 60 | C | 1 | BAR | -1 | (L) | MASSFRAC:FAT[0.33]&H2O[0.67]
Heat Streams Description
The heat streams associated with the pasteurization stage include both hot and cold currents involved in heating and cooling the dairy product. The cold streams (HHX1, HHX2, and HT1) represent the progressive heating of the product—from refrigeration temperature up to the target pasteurization temperature—by recovering heat from outgoing hot fluids. The hot streams (CHX1, CHX2) correspond to product cooling after pasteurization, transferring heat back to the incoming cold streams through regenerative heat exchange. Additional hot streams such as CL1_ref and CL2_ref represent the use of a refrigerant to achieve the final cooling stage, ensuring the product returns to storage-safe temperatures. This heat recovery configuration improves thermal efficiency by minimizing external heating and cooling demands.
HEAT STREAMS
Name | Type | Inlet Temperature [C] | Outlet Temperature [C] | Inlet Enthalpy Flow [kW] | Outlet Enthalpy Flow [kW] | dTmin Contribution [C] | Heat Transfer Coef [kW/m2K] | HeatCascade
CL1_ref | Hot | 6 | 4 | 62.9 | 0 | 5 | 1 | DEFAULT
HHX1 | Cold | 4 | 60 | 0 | 1754 | 5 | 1 | DEFAULT
HHX2 | Cold | 60 | 70 | 0 | 297 | 5 | 1 | DEFAULT
HT1 | Cold | 70 | 75 | 0 | 148.7 | 5 | 1 | DEFAULT
CHX2 | Hot | 75 | 65 | 297 | 0 | 5 | 1 | DEFAULT
CHX1 | Hot | 65 | 5.9 | 175 | 0 | 5 | 1 | DEFAULT
CL2_ref | Hot | 5.9 | 4 | 55.1 | 0 | 5 | 1 | DEFAULT
Equipments Description
The process involves several key pieces of equipment. Heat exchangers are used to transfer thermal energy between hot and cold streams, enabling the preheating of the feed and the recovery of heat from vapor streams. A separator is responsible for phase separation. A cooling tower dissipates excess heat to the environment, often used to cool recirculating water or process streams. Pumps ensure the transport of liquid streams throughout the system by maintaining the required pressure and flow rates.
EQUIPMENTS
Equipment Name | Type | Parameters | Value | Units
pump_condensate | Pump | Power | 0.01 | kW
|  | Lifetime | 20 | years
|  | Date | 2025 | year
HEX_101 | Heat Exchanger | Area | 5000 | m2
|  | Pressure | 3 | bar
|  | Lifetime | 20 | years
|  | Date | 2025 | year
CCS | Separator | Capital | 75000 | EUR
|  | Lifetime | 20 | years
|  | Date | 2025 | year
Operating Cost Description
The fixed and variable operating costs includes manpower, fixed cost of operation, taxes etc.
Fixed Operating Cost [EUR/y] | Variable Operating Cost [EUR/h]
0 | 0

## UNIT2-EVAP
Unit Description
In dairy processing, evaporation is employed to concentrate milk or whey by removing a significant portion of its water content through partial vaporization. Milk is preheated and introduced into the evaporator, where it flows over heated surfaces. Heat is supplied—usually via saturated steam in the shell side of the heat exchanger—causing water to vaporize. This unit operation increases total solids concentration, reduces volume for downstream processes such as spray drying, and improves product stability for storage or transport.
Unit name | Minimum Capacity Multiplier | Maximum Capacity Multiplier
EvaporationUnit | 1 | 1
Connectors Description
The connectors represent the mass streams involved in the milk evaporation process. The input stream is skimmed milk (SKIMMEDMILK), which feeds the system. The output streams include concentrated milk (CONCMILK), which is the desired product with a higher solids content; diluted whey (DILUWHEY); separated water (WATER), which exits at a higher temperature; and a wastewater stream (WASTEWATER) with low fat content. All streams are in the liquid phase and operate under the same temperature and pressure conditions (except for the heated water).
CONNECTORS
NAME (ALIAS) | TYPE | DIRECTION | VALUE | PHYSICAL UNIT | TEMPERATURE | TEMPERATURE UNIT | PRESSURE | PRESSURE UNIT | VAPOR FRACTION [MASS] | PHASE | COMPOSITION [MASS]
SKIMMEDMILK | MASS | IN | 27085.824 | kg/h | 4 | C | 1 | BAR | -1 | (L) | MASSFRAC:FAT[0.12]&H2O[0.88]
DILUWHEY | MASS | OUT | 5450.6 | kg/h | 4 | C | 1 | BAR | -1 | (L) | MASSFRAC:FAT[0.11]&H2O[0.89]
CONCMILK | MASS | OUT | 5083.2 | kg/h | 4 | C | 1 | BAR | -1 | (L) | MASSFRAC:FAT[0.5]&H2O[0.5]
WATER | MASS | OUT | 12922.1 | kg/h | 65 | C | 1 | BAR | -1 | (L) | MASSFRAC:FAT[0.12]&H2O[0.88]
WASTEWATER | MASS | OUT | 3532 | kg/h | 4 | C | 1 | BAR | -1 | (L) | MASSFRAC:FAT[0.01]&H2O[0.99]
Heat Streams Description
The heat streams represent the thermal energy exchanges within the evaporation process. They are categorized into cold streams, which receive heat and increase in temperature, and hot streams, which release heat as they cool down. The cold streams (e.g., HX1_c to HX7_c) correspond to process fluids being progressively heated, typically representing the preheating stages of the dairy feed. The hot streams (e.g., HX1_h, CL1_h_cw, and others) represent vapors or fluids releasing heat during condensation, cooling, or recovery. Each heat stream is characterized by inlet and outlet temperatures, enthalpy change, and heat capacity. A minimum temperature difference is applied for pinch analysis, and all streams assume a standard heat transfer coefficient.
HEAT STREAMS
name | Type | Inlet Temperature [C] | Outlet Temperature [C] | Inlet Enthalpy Flow [kW] | Outlet Enthalpy Flow [kW] | dTmin Contribution [C] | Heat Transfer Coef [kW/m2K] | HeatCascade
HX1_c | Cold | 4 | 8.5 | 0 | 89 | 5 | 1 | DEFAULT
HX2_c | Cold | 8.5 | 55 | 0 | 915.6 | 5 | 1 | DEFAULT
HX3_c | Cold | 55 | 60 | 0 | 98.5 | 5 | 1 | DEFAULT
HX4_c | Cold | 60 | 65 | 0 | 98.5 | 5 | 1 | DEFAULT
HX5_c_l | Cold | 65 | 70.2 | 0 | 100 | 5 | 1 | DEFAULT
HX5_c_vl | Cold | 70.2 | 70.2 | 0 | 3514 | 5 | 1 | DEFAULT
HX6_c | Cold | 65.3 | 65.6 | 0 | 2946.8 | 5 | 1 | DEFAULT
HX7_c | Cold | 60.7 | 61.3 | 0 | 1851.1 | 5 | 1 | DEFAULT
HX1_h | Hot | 61.3 | 42.3 | 89 | 0 | 5 | 1 | DEFAULT
CL1_h_cw | Hot | 42.3 | 25 | 81 | 0 | 5 | 1 | DEFAULT
CL1_h_ref | Hot | 25 | 4 | 98.3 | 0 | 5 | 1 | DEFAULT
HX2_h | Hot | 61.3 | 60.1 | 915.6 | 0 | 5 | 1 | DEFAULT
HX3_h | Hot | 65.6 | 65 | 98.5 | 0 | 5 | 1 | DEFAULT
HX4_h | Hot | 70.2 | 69.9 | 98.5 | 0 | 5 | 1 | DEFAULT
HX6_h | Hot | 70.2 | 69.1 | 2946.8 | 0 | 5 | 1 | DEFAULT
HX7_h | Hot | 65.6 | 65 | 1851.1 | 0 | 5 | 1 | DEFAULT
e13_vl | Hot | 60.1 | 60.1 | 973.9 | 0 | 5 | 1 | DEFAULT
e13_l | Hot | 60.1 | 25 | 117.4 | 0 | 5 | 1 | DEFAULT
e16_vl | Hot | 65 | 65 | 278 | 0 | 5 | 1 | DEFAULT
e16_l | Hot | 65 | 25 | 26.8 | 0 | 5 | 1 | DEFAULT
e19_vl | Hot | 69.9 | 69.9 | 472.5 | 0 | 5 | 1 | DEFAULT
e19_l | Hot | 69.9 | 25 | 45.9 | 0 | 5 | 1 | DEFAULT
e36_l | Hot | 69.1 | 25 | 232.5 | 0 | 5 | 1 | DEFAULT
e45_vl | Hot | 65 | 65 | 784.3 | 0 | 5 | 1 | DEFAULT
e45_l | Hot | 65 | 25 | 187.6 | 0 | 5 | 1 | DEFAULT
Equipments Description
The process involves several key pieces of equipment. Heat exchangers are used to transfer thermal energy between hot and cold streams, enabling the preheating of the feed and the recovery of heat from vapor streams. A separator is responsible for phase separation. A cooling tower dissipates excess heat to the environment, often used to cool recirculating water or process streams. Pumps ensure the transport of liquid streams throughout the system by maintaining the required pressure and flow rates.
EQUIPMENTS
Equipment Name | Type | Parameters | Value | Units
pump_condensate | Asset: Pump | Power | 0.01 | kW
|  | Lifetime | 20 | years
|  | Date | 2025 | year
HEX_101 | Asset: Heat Exchanger | Area | 5000 | m2
|  | Pressure | 3 | bar
|  | Lifetime | 20 | years
|  | Date | 2025 | year
CCS | Asset: Separator | Capital | 75000 | EUR
|  | Lifetime | 20 | years
|  | Date | 2025 | year
Operating Cost Description
The fixed and variable operating costs includes manpower, fixed cost of operation, taxes etc.
Fixed Operating Cost [EUR/y] | Variable Operating Cost [EUR/h]
0 | 0

## UNIT3-CHEESE
Unit Description
This unit describes the cheese making process of the dairy factory. The process takes concentrated milk, salt and water as inlet, and produces cheese, and concentrated whey as co-product and brine as waste. Enzymes are added to the concentrated milk, allowing the separation of the curds and whey duirng the heating and separation steps. The curds are then shaped into the final cheese product and cooled, mixed with water and salt for flavor and preservation. After the brining process, the cheese is separated from the brine. No aging step is considered in this specific process.
Unit name | Minimum Capacity Multiplier | Maximum Capacity Multiplier
CheeseUnit | 1 | 1
Connectors Description
The connectors represent the material streams involved in the cheese production process. The input streams include concentrated milk (CONCMILK), salt (SALT), and water (WATER), which are combined and processed to form the final product. The output streams consist of the finished cheese (CHEESE), which is a solid product with high fat and salt content, and by-products such as concentrated whey (CONCWHEY), rich in fat and water, and brine (BRINE), which contains dissolved salt.
CONNECTORS
NAME (ALIAS) | TYPE | DIRECTION | VALUE | PHYSICAL UNIT | TEMPERATURE | TEMPERATURE UNIT | PRESSURE | PRESSURE UNIT | VAPOR FRACTION [MASS] | PHASE | COMPOSITION [MASS]
CONCMILK | MASS | IN | 5083.2 | kg/h | 4 | C | 1 | BAR | -1 | (L) | MASSFRAC:FAT[0.5]&H2O[0.5]
SALT | MASS | IN | 175.3 | kg/h | 25 | C | 1 | BAR | -1 | (L) | MASSFRAC:SALT[1]
WATER | MASS | IN | 900 | kg/h | 12 | C | 1 | BAR | -1 | (L) | MASSFRAC:H2O[1]
CHEESE | MASS | OUT | 2024.9 | kg/h | 13 | C | 1 | BAR | -1 | (S) | MASSFRAC:FAT[0.63]&H2O[0.33]&SALT[0.04]
CONCWHEY | MASS | OUT | 3149.8 | kg/h | 56 | C | 1 | BAR | -1 | (L) | MASSFRAC:FAT[0.40]&H2O[0.60]
BRINE | MASS | OUT | 983.8 | kg/h | 13 | C | 1 | BAR | -1 | (L) | MASSFRAC:SALT[0.08]&H2O[0.92]
Heat Streams Description
The heat streams in the cheese production process support both heating and cooling operations. The cold streams (HX1_c, HX2_c, and MIX1_c) correspond to the heating of dairy inputs through successive stages, raising their temperature in preparation for mixing or processing. The hot streams (CL1_h, CL2_h, and MIX1_h_c6 / MIX1_h_c7) represent the cooling of process fluids or mixed solutions, where thermal energy is released and partially recovered. These streams operate under controlled temperature differences, with standard heat transfer coefficients applied. Together, they reflect a thermally integrated process, balancing the energy required for heating with energy available from cooling
HEAT STREAMS
Name | Type | Inlet Temperature [C] | Outlet Temperature [C] | Inlet Enthalpy Flow [kW] | Outlet Enthalpy Flow [kW] | dTmin Contribution [C] | Heat Transfer Coef [kW/m2K] | HeatCascade
HX1_c | Cold | 4 | 32 | 0 | 128.4 | 5 | 1 | DEFAULT
HX2_c | Cold | 32 | 56 | 0 | 109.8 | 5 | 1 | DEFAULT
CL2_h | Hot | 15.2 | 13 | 6.1 | 0 | 5 | 1 | DEFAULT
CL1_h | Hot | 56 | 16 | 63 | 0 | 5 | 1 | DEFAULT
MIX1_h_c6 | Hot | 16 | 15.2 | 1.3 | 0 | 5 | 1 | DEFAULT
MIX1_h_c7 | Hot | 25 | 15.2 | 2 | 0 | 5 | 1 | DEFAULT
MIX1_c8 | Cold | 12 | 15.2 | 0 | 3.3 | 5 | 1 | DEFAULT
Equipments Description
The process involves several key pieces of equipment. Heat exchangers are used to transfer thermal energy between hot and cold streams, enabling the preheating of the feed and the recovery of heat from vapor streams. A separator is responsible for phase separation. A cooling tower dissipates excess heat to the environment, often used to cool recirculating water or process streams. Pumps ensure the transport of liquid streams throughout the system by maintaining the required pressure and flow rates.
EQUIPMENTS
Equipment Name | Type | Parameters | Value | Units
pump_condensate | Pump | Power | 0.01 | kW
|  | Lifetime | 20 | years
|  | Date | 2025 | year
HEX_101 | Heat Exchanger | Area | 5000 | m2
|  | Pressure | 3 | bar
|  | Lifetime | 20 | years
|  | Date | 2025 | year
CCS | Separator | Capital | 75000 | EUR
|  | Lifetime | 20 | years
|  | Date | 2025 | year
Operating Cost Description
The fixed and variable operating costs includes manpower, fixed cost of operation, taxes etc.
Fixed Operating Cost [EUR/y] | Variable Operating Cost [EUR/h]
0 | 0

## UNIT4-CIP
Unit Description
The CIP (Cleaning-In-Place) process is used to clean dairy equipment without disassembling it. Water and detergent solutions are circulated inside pipes, tanks, and machines to remove milk residues, fats, and proteins. First, the system is rinsed with water to remove loose residues. Then, a detergent solution is circulated for deeper cleaning. After that, the equipment is rinsed again to remove the detergent, followed by the application of a sanitizer to kill microorganisms. Finally, a last rinse with clean water removes any remaining sanitizer, leaving the equipment ready for use. This process ensures proper hygiene and safety in dairy production.
Unit name | Minimum Capacity Multiplier | Maximum Capacity Multiplier
CIPDairy | 1 | 1
Connectors Description
The system has a water inlet and a wastewater outlet, both with equal mass flow rates. Water enters at 25 °C and wastewater leaves at 30°C, both as liquid streams.
CONNECTORS
NAME (ALIAS) | TYPE | DIRECTION | VALUE | PHYSICAL UNIT | TEMPERATURE | TEMPERATURE UNIT | PRESSURE | PRESSURE UNIT | VAPOR FRACTION [MASS] | PHASE | COMPOSITION [MOLE/MASS]
WATER | MASS | IN | 4320 | kg/h | 25 | C | 1 | BAR | -1 | (L) | MASSFRAC:H20[1]
WASTEWATER | MASS | OUT | 4320 | kg/h | 30 | C | 1 | BAR | -1 | (L) | MASSFRAC:H20[1]
Heat Streams Description
At the beginning of the process, the recycled and makeup water streams are mixed and heated to 80 °C. The water exits the process at 75 °C. Approximately 70% is recycled, while the remaining portion is cooled to 30 °C before being discharged.
HEAT STREAMS
Name | Type | Inlet Temperature [C] | Outlet Temperature [C] | Inlet Enthalpy Flow [kW] | Outlet Enthalpy Flow [kW] | dTmin Contribution [C] | Heat Transfer Coef [kW/m2K] | HeatCascade
HHX1_boiler | COLD | 60 | 80 | 0 | 334.9 | 5 | 1 | DEFAULT
CHX2_cw | HOT | 80 | 75 | 41.9 | 0 | 5 | 1 | DEFAULT
CHX3_cw | HOT | 80 | 75 | 41.9 | 0 | 5 | 1 | DEFAULT
CHX4_cw | HOT | 75 | 30 | 225.9 | 0 | 5 | 1 | DEFAULT
MIX1_CIP1 | COLD | 25 | 60 | 0 | 175.7 | 5 | 1 | DEFAULT
MIX1_CIP5 | HOT | 75 | 60 | 175.9 | 0 | 5 | 1 | DEFAULT
Equipments Description
The process involves several key pieces of equipment. Heat exchangers are used to transfer thermal energy between hot and cold streams, enabling the preheating of the feed and the recovery of heat from vapor streams. A separator is responsible for phase separation. A cooling tower dissipates excess heat to the environment, often used to cool recirculating water or process streams. Pumps ensure the transport of liquid streams throughout the system by maintaining the required pressure and flow rates.
EQUIPMENTS
Equipment Name | Type | Parameters | Value | Units
pump_condensate | Pump | Power | 0.01 | kW
|  | Lifetime | 20 | years
|  | Date | 2025 | year
HEX_101 | Heat Exchanger | Area | 5000 | m2
|  | Pressure | 3 | bar
|  | Lifetime | 20 | years
|  | Date | 2025 | year
CCS | Separator | Capital | 75000 | EUR
|  | Lifetime | 20 | years
|  | Date | 2025 | year
Operating Cost Description
The fixed and variable operating costs includes manpower, fixed cost of operation, taxes etc.
Fixed Operating Cost [EUR/y] | Variable Operating Cost [EUR/h]
0 | 0

## UNIT5-MESOST
Unit Description
This unit describes the mesost making process of a dairy factory. The process takes cream, concentrated whey, and diluted whey as inlet, and produces mesost. Water is extracted from the process.
Unit name | Minimum Capacity Multiplier | Maximum Capacity Multiplier
MesostUnit | 0 | 1
Connectors Description
The MESOST process involves multiple input and output streams. The inputs include concentrated whey, diluted whey, and cream, each with distinct mass flow rates and compositions. The outputs consist of water from the CIP process and the final MESOST product. All streams are in liquid phase except for the CIP water, which is vapor. Detailed stream data are provided in the accompanying table.
CONNECTORS
NAME (ALIAS) | TYPE | DIRECTION | VALUE | PHYSICAL UNIT | TEMPERATURE | TEMPERATURE UNIT | PRESSURE | PRESSURE UNIT | VAPOR FRACTION [MASS] | PHASE | COMPOSITION [MASS]
CONCWHEY | MASS | IN | 3149.8 | kg/h | 56 | C | 1 | BAR | -1 | (L) | MASSFRAC:FAT[0.40]&H2O[0.60]
DILUWHEY | MASS | IN | 5450.6 | kg/h | 4 | C | 1 | BAR | -1 | (L) | MASSFRAC:FAT[0.11]&H2O[0.89]
CREAM | MASS | IN | 223.6 | kg/h | 8 | C | 1 | BAR | -1 | (L) | MASSFRAC:FAT[0.33]&H2O[0.67]
WATER | MASS | OUT | 1404 | kg/h | 8 | C | 1 | BAR | 1 | (V) | MASSFRAC:H2O[1]
MESOST | MASS | OUT | 7441.6 | kg/h | 8 | C | 1 | BAR | -1 | (L) | MASSFRAC:FAT[0.25]&H2O[0.75]
Heat Streams Description
The MESOST process includes several heat exchanger streams, classified as hot and cold. These streams represent the thermal energy transfers occurring within the system, facilitating heating and cooling steps necessary for process operation. Cold streams absorb heat, while hot streams release heat. Some streams represent vapor-liquid phases or mixing points. Detailed thermodynamic and flow parameters for each heat stream are provided in the associated table.
HEAT STREAMS
Name | Type | Inlet Temperature [C] | Outlet Temperature [C] | Inlet Enthalpy Flow [kW] | Outlet Enthalpy Flow [kW] | dTmin Contribution [C] | Heat Transfer Coef [kW/m2K] | HeatCascade
HX1_c_vl | Cold | 100.6 | 100.6 | 0 | 927 | 2 | 1 | DEFAULT
HX1_c_l | Cold | 21.2 | 100.6 | 0 | 720.5 | 5 | 1 | DEFAULT
HX2_h | Hot | 91 | 8 | 636.5 | 0 | 5 | 1 | DEFAULT
CL1_h_vl | Hot | 100.6 | 100.6 | 26.2 | 0 | 2 | 1 | DEFAULT
CL1_h | Hot | 100.6 | 91 | 73.8 | 0 | 5 | 1 | DEFAULT
MIX1_c_wheyd | Cold | 4 | 21.2 | 0 | 104.9 | 5 | 1 | DEFAULT
MIX1_c_wheyc | Hot | 56 | 21.2 | 104.5 | 0 | 5 | 1 | DEFAULT
MIX2_h | Hot | 100.6 | 100.6 | 0 | 0 | 5 | 1 | DEFAULT
MIX2_c | Cold | 8 | 100.6 | 0 | 20.4 | 5 | 1 | DEFAULT
Equipments Description
The process involves several key pieces of equipment. Heat exchangers are used to transfer thermal energy between hot and cold streams, enabling the preheating of the feed and the recovery of heat from vapor streams. A separator is responsible for phase separation. A cooling tower dissipates excess heat to the environment, often used to cool recirculating water or process streams. Pumps ensure the transport of liquid streams throughout the system by maintaining the required pressure and flow rates.
EQUIPMENTS
Equipment Name | Type | Parameters | Value | Units
pump_condensate | Pump | Power | 0.01 | kW
|  | Lifetime | 20 | years
|  | Date | 2025 | year
HEX_101 | Heat Exchanger | Area | 5000 | m2
|  | Pressure | 3 | bar
|  | Lifetime | 20 | years
|  | Date | 2025 | year
CCS | Separator | Capital | 75000 | EUR
|  | Lifetime | 20 | years
|  | Date | 2025 | year
Operating Cost Description
The fixed and variable operating costs includes manpower, fixed cost of operation, taxes etc.
Fixed Operating Cost [EUR/y] | Variable Operating Cost [EUR/h]
0 | 0

## UNIT6 - BIODIGESTER
Unit Description
The biodigestate unit in the dairy process handles the output from anaerobic digestion, where organic waste from the plant—such as wastewater, whey residues, or sludge—is biologically broken down in the absence of oxygen. This process produces biogas (mainly methane and carbon dioxide) and a liquid-solid by-product known as biodigestate. The biodigestate is separated and can be used as a nutrient-rich fertilizer or treated further depending on regulatory or environmental requirements. In this system, the biodigestate unit manages the flow, conditioning, and possible reuse or disposal of this material.
Unit name | Minimum Capacity Multiplier | Maximum Capacity Multiplier
BiodigesterUnit | 0 | 1
Connectors Description
The biodigestate unit receives two input streams: concentrated whey and diluted whey, both in liquid form. The outputs include two separate water streams, biogas, and solid fertilizer. Biogas is generated as a gaseous mixture of methane and carbon dioxide, while the remaining digestate is separated into water and a nutrient-rich solid fraction.
CONNECTORS
NAME (ALIAS) | TYPE | DIRECTION | VALUE | PHYSICAL UNIT | TEMPERATURE | TEMPERATURE UNIT | PRESSURE | PRESSURE UNIT | VAPOR FRACTION [MASS] | PHASE | COMPOSITION [MOLE/MASS]
CONCWHEY | MASS | IN | 3150 | kg/h | 56 | C | 1 | BAR | -1 | (L) | MASSFRAC:FAT[0.40]&H2O[0.60]
DILUWHEY | MASS | IN | 5472 | kg/h | 20 | C | 1 | BAR | -1 | (L) | MASSFRAC:FAT[0.11]&H2O[0.89]
SLUDGE | MASS | IN | 136.8 | kg/h | 20 | C | 1 | BAR | -1 | (L) | MASSFRAC:FAT[0.25]&H2O[0.75]
WATERWASTE | MASS | OUT | 6525 | kg/h | 55 | C | 1 | BAR | 0.99 | (L+V) | MASSFRAC:H20[1]
BIOGAS | MASS | OUT | 341 | kg/h | 25 | C | 1 | BAR | 1 | (V) | MASSFRAC:CH4[0.31]&CO2[0,69]
FERTILIZER | MASS | OUT | 1841.4 | kg/h | 95 | C | 1 | BAR | -1 | (L) | MASSFRAC:FAT[0.95]&H2O[0.045]
Heat Streams Description
The system includes several hot and cold process streams relevant for heat integration. Cold streams consist of boiler feedwater at different stages (HT1_boiler, HT2_boiler, HT3_boiler_fertilizer), which require heating for steam generation or further processing. Hot streams include wastewater (HT1_wastewater, HT2_cooler_wastewater) and biogas (HT1_biogas), which exit the process at elevated temperatures and offer heat recovery potential. Additionally, fertilizer process streams (HT3_V+L_fertilizer, HT3_L_fertilizer) involve vapor-liquid and liquid phases that release sensible and possibly latent heat, suitable for integration into the heat recovery network.
HEAT STREAMS
Name | Type | Inlet Temperature [C] | Outlet Temperature [C] | Inlet Enthalpy Flow [kW] | Outlet Enthalpy Flow [kW] | dTmin Contribution [C] | Heat Transfer Coef [kW/m2K] | HeatCascade | Heat Capacity [kW/K]
HT1_boiler | Cold | 20 | 55 | 0 | 322.3 | 5 | 1 | DEFAULT | 9.2086
HT1_wastewater | Hot | 55 | 25 | 3472.15 | 0 | 5 | 1 | DEFAULT | 115.7383
Digester | Cold | 55 | 55 | 0 | 164.85 | 5 | 1 | DEFAULT | #DIV/0!
HT1_biogas | Hot | 55 | 25 | 11.9 | 0 | 5 | 1 | DEFAULT | 0.39667
HT2_boiler | Cold | 55 | 95 | 0 | 135.8 | 5 | 1 | DEFAULT | 3.395
HT2_cooler_wastewater | Hot | 95 | 25 | 207.8 | 0 | 5 | 1 | DEFAULT | 2.9686
HT3_boiler_fertilizer | Cold | 95 | 115 | 0 | 1214.26 | 5 | 1 | DEFAULT | 60.713
HT3_VL_fertilizer | Hot | 115 | 99.98 | 2538.93 | 0 | 2 | 1 | DEFAULT | 169.0366
HT3_L_fertilizer | Hot | 98.98 | 25 | 465.88 | 0 | 5 | 1 | DEFAULT | 6.2974
Equipments Description
The process involves several key pieces of equipment. Heat exchangers are used to transfer thermal energy between hot and cold streams, enabling the preheating of the feed and the recovery of heat from vapor streams. A separator is responsible for phase separation. A cooling tower dissipates excess heat to the environment, often used to cool recirculating water or process streams. Pumps ensure the transport of liquid streams throughout the system by maintaining the required pressure and flow rates.
EQUIPMENTS
Equipment Name | Type | Parameters | Value | Units
pump_condensate | Pump | Power | 0.01 | kW
|  | Lifetime | 20 | years
|  | Date | 2025 | year
HEX_101 | Heat Exchanger | Area | 5000 | m2
|  | Pressure | 3 | bar
|  | Lifetime | 20 | years
|  | Date | 2025 | year
CCS | Separator | Capital | 75000 | EUR
|  | Lifetime | 20 | years
|  | Date | 2025 | year
Operating Cost Description
The fixed and variable operating costs includes manpower, fixed cost of operation, taxes etc.
Fixed Operating Cost [EUR/y] | Variable Operating Cost [EUR/h]
0 | 0

## UNIT7 - RIVELLA
Unit Description
The Rivella unit processes whey-based streams to produce a functional beverage. In this unit, clarified and diluted whey is blended and conditioned, with precise control of temperature and composition. Additional steps may include pasteurization, carbonation, and the addition of natural flavors or other ingredients, depending on the product formulation. The final beverage is cooled and sent for packaging. This unit plays a key role in valorizing whey, a by-product of cheese production, by transforming it into a marketable drink.
Unit name | Minimum Capacity Multiplier | Maximum Capacity Multiplier
RivellaUnit | 0 | 1
Connectors Description
The Rivella unit receives multiple input streams, including diluted whey, concentrated whey, water, sugar, CO₂, and aroma, which are combined to produce the final beverage. These inputs contribute to the formulation, carbonation, and flavor profile of the product. The output streams consist of the finished Rivella beverage and a water stream used for CIP (Cleaning-In-Place) procedures. All connector data, including mass flow rates and compositions, are detailed in the accompanying table.
CONNECTORS
NAME (ALIAS) | TYPE | DIRECTION | VALUE | PHYSICAL UNIT | TEMPERATURE | TEMPERATURE UNIT | PRESSURE | PRESSURE UNIT | VAPOR FRACTION [MASS] | PHASE | COMPOSITION [MASS]
AROMA | MASS | IN | 172.4 | kg/h | 81.69 | C | 1 | BAR | 0.22 | (L+V) | MASSFRAC:FAT[0.76]&H2O[0.23]
WATER | MASS | IN | 572.2 | kg/h | 25 | C | 1 | BAR | -1 | (L) | MASSFRAC:H2O[1]
SUGAR | MASS | IN | 1850.0 | kg/h | 25 | C | 1 | BAR | -1 | (L) | MASSFRAC:SUCROSE[1]
CO2 | MASS | IN | 200.0 | kg/h | 65 | C | 1 | BAR | 1 | (V) | MASSFRAC:CO2[1]
WATERCIP | MASS | OUT | 5107.2 | kg/h | 100 | C | 1 | BAR | 1 | (V) | MASSFRAC:H2O[1]
DILUWHEY | MASS | IN | 5472.0 | kg/h | 25 | C | 1 | BAR | -1 | (L) | MASSFRAC:FAT[0.11]&H2O[0.89]
CONCWHEY | MASS | IN | 3150.0 | kg/h | 56 | C | 1 | BAR | -1 | (L) | MASSFRAC:FAT[0.40]&H2O[0.60]
RIVELLA | MASS | OUT | 6309.5 | kg/h | 9.7 | C | 1 | BAR | -1 | (L) | MASSFRAC:FAT[0.043]&H2O[0.90]&CO2[0.025]&SUCROSE[0.022]
Heat Streams Description
The Rivella process includes a complex heat exchange network involving both heating and cooling steps for liquid and multiphase streams. Cold streams include preheating water to generate steam (HHX1_boiler_liquid and HHX1_boiler_vapor), as well as temperature conditioning for product and ingredient streams (e.g., MIX1 to MIX6). Hot streams represent heat sources such as condensate cooling (CL1, CL2, CL3), mixed-phase vapor flows, and process integration points with recirculating hot fluids (e.g., R6_hot_leaving).
,
HEAT STREAMS
Name | Type | Inlet Temperature [C] | Outlet Temperature [C] | Inlet Enthalpy Flow [kW] | Outlet Enthalpy Flow [kW] | dTmin Contribution [C] | Heat Transfer Coef [kW/m2K] | HeatCascade
HHX1_boiler_liquid | COLD | 27.2 | 97.3 | 0 | 792.7 | 5 | 1 | DEFAULT
HHX1_boiler_vapor | COLD | 97.3 | 100 | 0 | 4771.5 | 8 | 1 | DEFAULT
CL1_cw_liquid | HOT | 100 | 50 | 181.8 | 0 | 5 | 1 | DEFAULT
CL1_cw_mixphase | HOT | 100 | 100 | 1189.2 | 0 | 2 | 1 | DEFAULT
CL2 | HOT | 41.5 | 10 | 108.5 | 0 | 5 | 1 | DEFAULT
CL3 | HOT | 45.2 | 10 | 52 | 0 | 5 | 1 | DEFAULT
MIX1_e1 | COLD | 25 | 25.6 | 0 | 2.1 | 5 | 1 | DEFAULT
MIX1_e2 | COLD | 25 | 25.6 | 0 | 4.6 | 5 | 1 | DEFAULT
MIX2_R1 | COLD | 25.6 | 27.2 | 0 | 17.3 | 5 | 1 | DEFAULT
MIX2_R4_mixphase | HOT | 81.7 | 81.7 | 7.7 | 0 | 2 | 1 | DEFAULT
MIX2_R4_liquid | HOT | 81.7 | 27.2 | 7.2 | 0 | 5 | 1 | DEFAULT
MIX3_R11 | COLD | 25 | 41.5 | 0 | 8.8 | 5 | 1 | DEFAULT
MIX3_R12_sugar | COLD | 25 | 41.5 | 0 | 8.4 | 5 | 1 | DEFAULT
MIX3_R8 | HOT | 50 | 41.5 | 21.6 | 0 | 5 | 1 | DEFAULT
MIX4_R17 | HOT | 50 | 45.2 | 5.3 | 0 | 5 | 1 | DEFAULT
MIX4_R18 | COLD | 25 | 45.2 | 0 | 6.2 | 5 | 1 | DEFAULT
MIX4_R19_sugar | COLD | 25 | 45.2 | 0 | 2.4 | 5 | 1 | DEFAULT
MIX5_R22 | HOT | 25 | 9.7 | 0.2 | 0 | 5 | 1 | DEFAULT
MIX5_R21 | HOT | 10 | 9.7 | 0.4 | 0 | 5 | 1 | DEFAULT
MIX6_R14 | HOT | 25 | 9.7 | 0.8 | 0 | 5 | 1 | DEFAULT
MIX6_R15 | HOT | 10 | 9.7 | 0.5 | 0 | 5 | 1 | DEFAULT
R6_hot_leaving | HOT | 100 | 25 | 3922 | 0 | 8 | 1 | DEFAULT
Equipments Description
The process involves several key pieces of equipment. Heat exchangers are used to transfer thermal energy between hot and cold streams, enabling the preheating of the feed and the recovery of heat from vapor streams. A separator is responsible for phase separation. A cooling tower dissipates excess heat to the environment, often used to cool recirculating water or process streams. Pumps ensure the transport of liquid streams throughout the system by maintaining the required pressure and flow rates.
EQUIPMENTS
Equipment Name | Type | Parameters | Value | Units
pump_condensate | Pump | Power | 0.01 | kW
|  | Lifetime | 20 | years
|  | Date | 2025 | year
HEX_101 | Heat Exchanger | Area | 5000 | m2
|  | Pressure | 3 | bar
|  | Lifetime | 20 | years
|  | Date | 2025 | year
CCS | Separator | Capital | 75000 | EUR
|  | Lifetime | 20 | years
|  | Date | 2025 | year
Operating Cost Description
The fixed and variable operating costs includes manpower, fixed cost of operation, taxes etc.
Fixed Operating Cost [EUR/y] | Variable Operating Cost [EUR/h]
0 | 0