## README
PURPOSE | This document has been developed under the IETS Task XXIV: Process Integration for Industrial Decarbonization, as part of Activity 1: Specifications, Ontologies, and Procedures. It provides a standardized template for documenting and sharing ex-ante process and energy systems models. This template is intended to provide a structured, standardized format for documenting and sharing models in a way that supports collaboration, validation, and transparent reuse across the IETS community.
HEADER | The header section includes essential metadata about the model. The information provided ensures clear classification, proper attribution, and traceability by capturing key details about the model’s identity, origin, and context.
CONNECTORS | Interconnections between processes and energy technologies are established via connectors, which serve as structured representations of mass, electricity, and heat flows. They are analogous to pipelines that is mediating the exchange of flows at the boundaries of units. They can be categorised as: - External connectors in case they are realizing an exchange between the unit and technosphere or environment. Example to external connectors are feedstock, product, waste or emission flows. - Internal connectors, which represent exchanges occurring between subprocesses, where the flows remain within the boundaries of the overall process.
VARIABLES | Variables are the core elements used to specify connectors and define the transformations taking place within units. Through these variables, the behavior of process and energy technologies is quantitatively described. The variables can can either have a default value that is assigned to them or they can be calculated by a mathematical operation. The type of variables that are proposed are, context, literature, measured and decision variables. The distinction between the types are explained further in the respective tab.
UNITS | Units are blocks that represent the transformations occurring within a defined boundary of a process or energy technology. These transformations are expressed through connector. Units may have material flows, electricity consumption or supply, and heat demand or supply, represented by hot and cold heat streams. Units are considered to be linearly scalable within a defined capacity range during MILP optimization, specified by minimum and maximum multipliers. The units are defined for a reference capacity, corresponding to a capacity multiplier of 1. | Equipments not mentioned yet

## HEADER
Model Name | Dual Bed Gasifier | A representative name for the model
Authors and Contributors | Daniel Florez-Orrego, Meire Domingos | Authors and contributors to the development of the model can be listed along with their affiliated organizations.
Version | 1 | For maintaining a clear version history
Confidentiality | Open | The level of sensitivity can be indicated here; open, restricted, confidential
Creation Date | 2025-09-30 | The creation date of the model
References | [1] Flórez-Orrego, D., Maréchal, F. and de Oliveira Junior, S., 2019. Comparative exergy and economic assessment of fossil and biomass-based routes for ammonia production. Energy Conversion and Management, 194, pp.22-36. [2] Hanchate, N., Ramani, S., Mathpati, C.S. and Dalvi, V.H., 2021. Biomass gasification using dual fluidized bed gasification systems: A review. Journal of cleaner production, 280, p.123148. [3] D. Chiche, C. Diverchy, A.-C. Lucquin, F. Porcheron, F. Defoort. Synthesis Gas Purification. Oil & Gas Science and Technology - Revue d’IFP Energies nouvelles, 2013, 68 (4), pp.707-723.10.2516/ogst/2013175 . hal-01936192 [4] A.P. Steynberg,Chapter 1 - Introduction to Fischer-Tropsch Technology, Editor(s): André Steynberg, Mark Dry,Studies in Surface Science and Catalysis,Elsevier,Volume 152,2004,Pages 1-63, https://doi.org/10.1016/S0167-2991(04)80458-0.https://www.sciencedirect.com/science/article/pii/S0167299104804580). [5] e-Fuels A technoeconomic assessment of european domestic production and imports towards 2050 - Concawe Aramco | References used during the model’s development can be provided in a .bib file
Grade | GREY-BOX | The complexity and flexibility of the model can be classified as: black-box for fully static models, gray-box for partially adjustable models with calculated variables depending on user-defined decisions, and white-box for models where the full flowsheet is available
Software | None | Softwares that are used during the development of the model
URL |  | Link to the repository where the model is uploaded
Last Update Date | 2025-10-03 | The date of the last modification to the model
Keywords | Dual Bed Gasifier | Keywords can be assigned to enable structured categorization of the models
Reference Capacity (main product/feedstock flowrate) | Kerosene | The reference capacity of the model can be defined based on the amount
DESCRIPTION | Dual Bed Gasifier with purification and FT liquids production (kerosene)
FLOWSHEET / BLOCK FLOW DIAGRAM ( .png or .svg) | ../dualbedgasifft.svg

## VARIABLES
VARIABLE TYPES
Context: These variables are defined at a higher level and refer to local conditions (e.g., ambient temperature and pressure), economic factors (e.g., specific costs), or energy-related parameters.
Literature: These variables are defined from the literature sources. They include physical constants, reported efficiencies or other variables that are not measured but assumed from literature sources.
Measured: These variables are directly measured directly in the industrial or technological system.
Decision: These variable are set by the engineers to as degrees of freedom to evaluate their impact on the performance of the energy system
USER GRADE
Mandatory: The user of the model is expected to assign a value to the variable.
Optional: Experienced users can modify the default value.
Private: Decided by the model developer, and users are not allowed to change the default value.
VARIABLES
Variable name | Type | Full name | User grade | Default Value or Formula | Physical unit | Min bound | Max bound | Latex syntax | Bibliography | Comment
dtmin_gas | DECISION | Minimum temperature difference contribution for gases | MANDATORY | 8 | °C | - | - |  | -
dtmin_liq | DECISION | Minimum temperature difference contribution for liquids | MANDATORY | 5 | °C | - | - |  | -
dtmin_2ph | LITERATURE | Minimum temperature difference contribution for two phase streams | MANDATORY | 2 | °C | - | - |  | -
Bio_LHV_wet | LITERATURE | Biomass lower heating value wet | MANDATORY | 8695 | kJ/kg_wetbiom | - | - |  | -
Bio_LHV_dry | LITERATURE | Biomass lower heating value dry | MANDATORY | 17391 | kJ/kg_drybiom | - | - |  | -
Bio_massf_wet | LITERATURE | Mass flow rate of wet biomass | MANDATORY | 225000 | kg/h | - | - |  | - | Ultimate analysis (mass basis dry) 47%C, 6%H, 45%O, 0%N, 0%S, 2%ASH , Proximate analysis (mass basis) 14%FC, 84%VM, 2%ASH, 50%M
Bio_mass_dry | LITERATURE | Mass flow rate of dry biomass | MANDATORY | 112500 | kg/h | - | - |  | -
Bio_energy | CONTEXT | Biomass energy flow rate | MANDATORY | 543453 | kW | - | - |  | -
Ash_massflow | CONTEXT | Ash Mass flow rate within biomass wet | MANDATORY | 2408 | kg/h] | - | - |  | -
gasif_h1_ti | DECISION | Temperature inlet of external humidity cooling | MANDATORY | 120 | °C | - | - |  | -
gasif_h1_to | DECISION | Temperature outlet of external humidity cooling | MANDATORY | 30 | °C | - | - |  | -
gasif_h1_ho | DECISION | Heat duty of external humidity cooling | MANDATORY | 74766 | kW | - | - |  | -
gasif_h2_ti | DECISION | Temperature inlet of ash cooling | MANDATORY | 870 | °C | - | - |  | -
gasif_h2_to | DECISION | Temperature outlet of ash cooling | MANDATORY | 100 | °C | - | - |  | -
gasif_h2_ho | DECISION | Heat duty of ash cooling | MANDATORY | 534 | kW | - | - |  | -
gasif_h3_ti | DECISION | Temperature inlet of syngas cooling | MANDATORY | 870 | °C
gasif_h3_to | DECISION | Temperature outlet of syngas cooling | MANDATORY | 400 | °C
gasif_h3_ho | DECISION | Heat duty of syngas cooling | MANDATORY | 50831 | kW
gasif_h4_ti | DECISION | Temperature inlet of flue gas cooling | MANDATORY | 890 | °C
gasif_h4_to | DECISION | Temperature inlet of flue gas cooling | MANDATORY | 100 | °C
gasif_h4_ho | DECISION | Heat duty of flue gas cooling | MANDATORY | 60066 | kW
gasif_h5_ti | DECISION | Temperature inlet of ammonia cooling | MANDATORY | 870 | °C
gasif_h5_to | DECISION | Temperature outlet of ammonia cooling | MANDATORY | 400 | °C
gasif_h5_ho | DECISION | Heat duty of ammonia cooling | MANDATORY | 96 | kW
gasif_h6_ti | DECISION | Temperature inlet of scrubbing water cooling | MANDATORY | 65 | °C
gasif_h6_to | DECISION | Temperature outlet of scrubbing water cooling | MANDATORY | 30 | °C
gasif_h6_ho | DECISION | Heat duty of scrubbing water cooling | MANDATORY | 59940 | kW
gasif_h7_ti | DECISION | Temperature inlet of compressor intercooling | MANDATORY | 194 | °C
gasif_h7_to | DECISION | Temperature outlet of compressor intercooling | MANDATORY | 35 | °C
gasif_h7_ho | DECISION | Heat duty of syngas compressor intercooling | MANDATORY | 28813 | kW
gasif_h8_ti | DECISION | Temperature inlet of compressor intercooling | MANDATORY | 155 | °C
gasif_h8_to | DECISION | Temperature outlet of compressor intercooling | MANDATORY | 35 | °C
gasif_h8_ho | DECISION | Heat duty of syngas compressor intercooling | MANDATORY | 6575 | kW
gasif_h9_ti | DECISION | Temperature inlet of compressor intercooling | MANDATORY | 153 | °C
gasif_h9_to | DECISION | Temperature outlet of compressor intercooling | MANDATORY | 35 | °C
gasif_h9_ho | DECISION | Heat duty of syngas compressor intercooling | MANDATORY | 6079 | kW
gasif_c1_ti | DECISION | Temperature inlet of biomass drying | MANDATORY | 25 | °C
gasif_c1_to | DECISION | Temperature outlet of biomass drying | MANDATORY | 120 | °C
gasif_c1_ho | DECISION | Heat duty of external biomass drying | MANDATORY | 79576 | kW
gasif_c2_ti | DECISION | Temperature inlet of boiler feedwater heating | MANDATORY | 30 | °C
gasif_c2_to | DECISION | Temperature outlet of boiler feedwater heating | MANDATORY | 121 | °C
gasif_c2_ho | DECISION | Heat duty of boiler feedwater heating | MANDATORY | 8297 | kW
gasif_c3_ti | DECISION | Temperature inlet of gasifier steam generation | MANDATORY | 121 | °C
gasif_c3_to | DECISION | Temperature outlet of gasifier steam generation | MANDATORY | 121 | °C
gasif_c3_ho | DECISION | Heat duty of gasifier steam generation | MANDATORY | 45416 | kW
gasif_c4_ti | DECISION | Temperature inlet of air preheater | MANDATORY | 30 | °C
gasif_c4_to | DECISION | Temperature outlet of air preheater | MANDATORY | 400 | °C
gasif_c4_ho | DECISION | Heat duty of air preheating | MANDATORY | 24396 | kW
chippingelec | CONTEXT | Power consumption in chipping process (2% of biomass LHV) | MANDATORY | 10869 | kW
syngascp | CONTEXT | Power consumption in syngas compressor | MANDATORY | 19512 | kW
syngasdried | CONTEXT | Mass flow rate of dry syngas after guard bed (guard bed exit) | MANDATORY | 99097 | kg/h |  |  |  |  | molfrac [23%CO2, 21%CO, 42%H2, 14%CH4] / massfrac [53%CO2, 30%CO, 4%H2, 12%CH4]
syngasdried_molf | LITERATURE | Molar flow of dry syngas after guard bed | MANDATORY | 5185 | kmol/h
syngasdried_LHV | LITERATURE | Lower heating value of dry syngas after guard bed | MANDATORY | 14381 | kJ/kg
syngasdried_percent | CONTEXT | Syngas energy (dry LHV) to biomass energy (LHV) ratio | MANDATORY | 0.728 | -
fluegas_massf | CONTEXT | Mass flow rate of flue gas at combustor stack | MANDATORY | 245016 | kg/h |  |  |  |  | molfrac [17%CO2, 4%O2, 79%N2], massfrac [24%CO2, 4%O2, 72%N2]
CO2influegasif | CONTEXT | Mass flow rate of CO2 in flue gas at combustor stack, 17% CO2 molar | MANDATORY | 59881 | kg/h
water_consgasif | CONTEXT | Volumetric flow rate of water consumed in gasifier | MANDATORY | 71.9 | m3/h |  |  |  |  | steam to biomass ratio 0.75 (excl. H2O in biomass)
air_consgasif | CONTEXT | Mass flow rate of the air to the combustion bed | MANDATORY | 228674 | kg/h
water_condgasif | CONTEXT | Volumetric flow rate of water condensate produced in the gasification section | MANDATORY | 179.3 | m3/h
C_Efficiency | CONTEXT | Carbon outlet to inlet ratio | MANDATORY | 0.69 | -
purifsyn_h1_ti | DECISION | Temperature inlet of ATR Cooling | MANDATORY | 1063 | °C
purifsyn_h1_to | DECISION | Temperature outlet of ATR Cooling | MANDATORY | 350 | °C
purifsyn_h1_ho | DECISION | Heat duty of ATR Cooling | MANDATORY | 47688 | kW
purifsyn_h2_ti | DECISION | Temperature inlet of HTS Cooling | MANDATORY | 476 | °C
purifsyn_h2_to | DECISION | Temperature outlet of HTS Cooling | MANDATORY | 123 | °C
purifsyn_h2_ho | DECISION | Heat duty of HTS Cooling | MANDATORY | -22567 | kW
purifsyn_h3_ti | DECISION | Temperature inlet of HTS Cooling | MANDATORY | 123 | °C
purifsyn_h3_to | DECISION | Temperature outlet of HTS Cooling | MANDATORY | 30 | °C
purifsyn_h3_ho | DECISION | Heat duty of HTS Cooling | MANDATORY | -11284 | kW
purifsyn_h4_ti | DECISION | Temperature inlet of Recycled gas | MANDATORY | 95 | °C
purifsyn_h4_to | DECISION | Temperature outlet of Recycled gas | MANDATORY | 30 | °C
purifsyn_h4_ho | DECISION | Heat duty of the recycled gas | MANDATORY | -49 | kW
purifsyn_h5_ti | DECISION | Temperature inlet of the CO2 compressor | MANDATORY | 84 | °C
purifsyn_h5_to | DECISION | Temperature outlet of the CO2 compressor | MANDATORY | 35 | °C
purifsyn_h5_ho | DECISION | Heat duty of the CO2 compressor | MANDATORY | -767 | kW
purifsyn_h6_ti | DECISION | Temperature inlet of the CO2 compressor | MANDATORY | 97 | °C
purifsyn_h6_to | DECISION | Temperature outlet of the CO2 compressor | MANDATORY | 35 | °C
purifsyn_h6_ho | DECISION | Heat duty of the CO2 compressor | MANDATORY | -970 | kW
purifsyn_h7_ti | DECISION | Temperature inlet of the CO2 compressor | MANDATORY | 97 | °C
purifsyn_h7_to | DECISION | Temperature outlet of the CO2 compressor | MANDATORY | 35 | °C
purifsyn_h7_ho | DECISION | Heat duty of the CO2 compressor | MANDATORY | -973 | kW
purifsyn_c1_ti | DECISION | Temperature inlet of the saturator | MANDATORY | 50 | °C
purifsyn_c1_to | DECISION | Temperature outlet of the saturator | MANDATORY | 540 | °C
purifsyn_c1_ho | DECISION | Heat duty of the saturator | MANDATORY | 2641 | kW
purifsyn_c2_ti | DECISION | Temperature inlet of the saturator | MANDATORY | 34 | °C
purifsyn_c2_to | DECISION | Temperature outlet of the saturator | MANDATORY | 216 | °C
purifsyn_c2_ho | DECISION | Heat duty of the saturator | MANDATORY | 11232 | kW
purifsyn_c3_ti | DECISION | Temperature inlet of the saturator | MANDATORY | 216 | °C
purifsyn_c3_to | DECISION | Temperature outlet of the saturator | MANDATORY | 398 | °C
purifsyn_c3_ho | DECISION | Heat duty of the saturator | MANDATORY | 10024 | kW
purifsyn_c4_ti | DECISION | Temperature inlet of oxygen preheating | MANDATORY | 398 | °C
purifsyn_c4_to | DECISION | Temperature outlet of oxygen preheating | MANDATORY | 580 | °C
purifsyn_c4_ho | DECISION | Heat duty of oxygen preheating | MANDATORY | 10671 | kW
purifsyn_c5_ti | DECISION | Temperature inlet of selexol temperature adjustment | MANDATORY | 24 | °C
purifsyn_c5_to | DECISION | Temperature outlet of selexol temperature adjustment | MANDATORY | 25 | °C
purifsyn_c5_ho | DECISION | Heat duty of selexol temperature adjustment | MANDATORY | 601 | kW
purifsyn_c6_ti | DECISION | Temperature inlet of syngas H2:CO 2:1 preheating | MANDATORY | 42 | °C
purifsyn_c6_to | DECISION | Temperature outlet of syngas H2:CO 2:1 preheating | MANDATORY | 50 | °C
purifsyn_c6_ho | DECISION | Heat duty of syngas H2:CO 2:1 preheating to Fischer Tropsch unit | MANDATORY | 312 | kW
oxycompr | CONTEXT | Electricity consumption of oxygen to ATR | MANDATORY | 74 | kW
waterpump | CONTEXT | Electricity consumption of the water pump | MANDATORY | 3 | kW
recyclcomp | CONTEXT | Electricity consumption of the recycle compressor | MANDATORY | 47 | kW
expander1 | CONTEXT | Electricity generation of the expander | MANDATORY | -811 | kW
expander2 | CONTEXT | Electricity generation of the expander | MANDATORY | -57 | kW
expander3 | CONTEXT | Electricity generation of the expander | MANDATORY | -288 | kW
expander4 | CONTEXT | Electricity generation of the expander | MANDATORY | -1897 | kW
circpump1 | CONTEXT | Electricity consumption of the selexol pump | MANDATORY | 159 | kW
circpump2 | CONTEXT | Electricity consumption of the selexol pump | MANDATORY | 2760 | kW
co2comp1 | CONTEXT | Electricity consumption of the CO2 compressor | MANDATORY | 932 | kW
co2comp2 | CONTEXT | Electricity consumption of the CO2 compressor | MANDATORY | 966 | kW
co2comp3 | CONTEXT | Electricity consumption of the CO2 compressor | MANDATORY | 965 | kW
syntoft | CONTEXT | Electricity consumption of the syngas compressor to FT unit | MANDATORY | 649 | kW
co2capturedGasif | CONTEXT | Mass flow rate of the CO2 captured | MANDATORY | 60428 | kg/h
co2capturedGasif_molf | CONTEXT | Molar flow of the CO2 captured, 95% molar, 1bar, 30°C | MANDATORY | 1373 | kmol/h
o2consumedATRGasif | CONTEXT | Mass flow rate of the oxygen at 30 bar | MANDATORY | 19217 | kg/h
water_consrefshift | CONTEXT | Volumetric flow rate of water for ATR and WGS reactions | MANDATORY | 3 | m3/h
water_condshift | CONTEXT | Volumetric flow rate of produced condensate | MANDATORY | 8 | m3/h
purifsyngasdry | CONTEXT | Mass flow rate of syngas to FT | MANDATORY | 51060 | kg/h |  |  |  |  | molfrac [0%CO2, 32%CO, 67%H2, 1%CH4], massfrac [1%CO2, 85%CO, 13%H2, 1%CH4]
purifsyngasdry_molf | LITERATURE | Molar flow rate of syngas to FT | MANDATORY | 4830 | kmol/h
FischerT_h1_ti | DECISION | Temperature inlet of FT reactor cooling | MANDATORY | 240 | °C
FischerT_h1_to | DECISION | Temperature outlet of FT reactor cooling | MANDATORY | 240 | °C
FischerT_h1_ho | DECISION | Heat duty of FT reactor cooling | MANDATORY | 73421 | kW
FischerT_h2_ti | DECISION | Temperature inlet of FT product cooling | MANDATORY | 240 | °C
FischerT_h2_to | DECISION | Temperature outlet of FT product cooling | MANDATORY | 120 | °C
FischerT_h2_ho | DECISION | Heat duty of FT product cooling | MANDATORY | 21259 | kW
FischerT_h3_ti | DECISION | Temperature inlet of light separation cooling | MANDATORY | 120 | °C
FischerT_h3_to | DECISION | Temperature outlet of light separation cooling | MANDATORY | 120 | °C
FischerT_h3_ho | DECISION | Heat duty of light separation cooling | MANDATORY | 1160 | kW
FischerT_h4_ti | DECISION | Temperature inlet of lights chilling | MANDATORY | 120 | °C
FischerT_h4_to | DECISION | Temperature outlet of lights chilling | MANDATORY | 15 | °C
FischerT_h4_ho | DECISION | Heat duty of lights chilling | MANDATORY | 5299 | kW
FischerT_h5_ti | DECISION | Temperature inlet of light separation cooling | MANDATORY | 15 | °C
FischerT_h5_to | DECISION | Temperature outlet of light separation cooling | MANDATORY | 15 | °C
FischerT_h5_ho | DECISION | Heat duty of light separation cooling | MANDATORY | 225 | kW
FischerT_h6_ti | DECISION | Temperature inlet of produced water cooling | MANDATORY | 120 | °C
FischerT_h6_to | DECISION | Temperature outlet of produced water cooling | MANDATORY | 30 | °C
FischerT_h6_ho | DECISION | Heat duty of produced water cooling | MANDATORY | 2839 | kW
FischerT_h7_ti | DECISION | Temperature inlet of condenser of distillation column | MANDATORY | 38 | °C
FischerT_h7_to | DECISION | Temperature outlet of condenser of distillation column | MANDATORY | 38 | °C
FischerT_h7_ho | DECISION | Heat duty of condenser of distillation column | MANDATORY | 3832 | kW
FischerT_h8_ti | DECISION | Temperature inlet of wax cooling | MANDATORY | 430 | °C
FischerT_h8_to | DECISION | Temperature outlet of wax cooling | MANDATORY | 350 | °C
FischerT_h8_ho | DECISION | Heat duty of wax cooling | MANDATORY | 643 | kW
FischerT_h9_ti | DECISION | Temperature inlet of raw diesel cooling | MANDATORY | 289 | °C
FischerT_h9_to | DECISION | Temperature outlet of raw diesel cooling | MANDATORY | 100 | °C
FischerT_h9_ho | DECISION | Heat duty of raw diesel cooling | MANDATORY | 1007 | kW
FischerT_h10_ti | DECISION | Temperature inlet of hydrocaker outlet cooling | MANDATORY | 346 | °C
FischerT_h10_to | DECISION | Temperature outlet of hydrocaker outlet cooling | MANDATORY | 100 | °C
FischerT_h10_ho | DECISION | Heat duty of hydrocaker outlet cooling | MANDATORY | 2755 | kW
FischerT_h11_ti | DECISION | Temperature inlet of naphtha cooling | MANDATORY | 110 | °C
FischerT_h11_to | DECISION | Temperature outlet of naphtha cooling | MANDATORY | 30 | °C
FischerT_h11_ho | DECISION | Heat duty of naphtha cooling | MANDATORY | 292 | kW
FischerT_h12_ti | DECISION | Temperature inlet of kerosene cooling | MANDATORY | 250 | °C
FischerT_h12_to | DECISION | Temperature outlet of kerosene cooling | MANDATORY | 30 | °C
FischerT_h12_ho | DECISION | Heat duty of kerosene cooling | MANDATORY | 1675 | kW
FischerT_h13_ti | DECISION | Temperature inlet of diesel cooling | MANDATORY | 300 | °C
FischerT_h13_to | DECISION | Temperature outlet of diesel cooling | MANDATORY | 30 | °C
FischerT_h13_ho | DECISION | Heat duty of diesel cooling | MANDATORY | 511 | kW
FischerT_h14_ti | DECISION | Temperature inlet of light recycle cooling | MANDATORY | 98 | °C
FischerT_h14_to | DECISION | Temperature outlet of light recycle cooling | MANDATORY | 50 | °C
FischerT_h14_ho | DECISION | Heat duty of light recycle cooling | MANDATORY | 136 | kW
FischerT_h15_ti | DECISION | Temperature inlet of lights compression intercooling | MANDATORY | 100 | °C
FischerT_h15_to | DECISION | Temperature outlet of lights compression intercooling | MANDATORY | 50 | °C
FischerT_h15_ho | DECISION | Heat duty of lights compression intercooling | MANDATORY | 1117 | kW
FischerT_h16_ti | DECISION | Temperature inlet of ATR reformer effluent cooling | MANDATORY | 950 | °C
FischerT_h16_to | DECISION | Temperature outlet of ATR reformer effluent cooling | MANDATORY | 500 | °C
FischerT_h16_ho | DECISION | Heat duty of ATR reformer effluent cooling | MANDATORY | 16540 | kW
FischerT_h17_ti | DECISION | Temperature inlet of ATR reformer effluent cooling | MANDATORY | 500 | °C
FischerT_h17_to | DECISION | Temperature outlet of ATR reformer effluent cooling | MANDATORY | 250 | °C
FischerT_h17_ho | DECISION | Heat duty of ATR reformer effluent cooling | MANDATORY | 8760 | kW
FischerT_h18_ti | DECISION | Temperature inlet of ATR reformer effluent cooling | MANDATORY | 250 | °C
FischerT_h18_to | DECISION | Temperature outlet of ATR reformer effluent cooling | MANDATORY | 100 | °C
FischerT_h18_ho | DECISION | Heat duty of ATR reformer effluent cooling | MANDATORY | 8405 | kW
FischerT_h19_ti | DECISION | Temperature inlet of ATR reformer effluent cooling | MANDATORY | 100 | °C
FischerT_h19_to | DECISION | Temperature outlet of ATR reformer effluent cooling | MANDATORY | 40 | °C
FischerT_h19_ho | DECISION | Heat duty of ATR reformer effluent cooling | MANDATORY | 3523 | kW
FischerT_h20_ti | DECISION | Temperature inlet of FT offgas combustion heat | MANDATORY | 1050 | °C
FischerT_h20_to | DECISION | Temperature outlet of FT offgas combustion heat | MANDATORY | 1050 | °C
FischerT_h20_ho | DECISION | Heat duty of FT offgas combustion heat | MANDATORY | 17032 | kW
FischerT_h21_ti | DECISION | Temperature inlet of FT Offgas combustion heat | MANDATORY | 1050 | °C
FischerT_h21_to | DECISION | Temperature outlet of FT Offgas combustion heat | MANDATORY | 100 | °C
FischerT_h21_ho | DECISION | Heat duty of FT Offgas combustion heat | MANDATORY | 18119 | kW
FischerT_c1_ti | DECISION | Temperature inlet of FT reactor feed preheating | MANDATORY | 52 | °C
FischerT_c1_to | DECISION | Temperature outlet of FT reactor feed preheating | MANDATORY | 240 | °C
FischerT_c1_ho | DECISION | Heat duty of FT reactor feed preheating | MANDATORY | 11868 | kW
FischerT_c2_ti | DECISION | Temperature inlet of furnace of distillation column | MANDATORY | 430 | °C
FischerT_c2_to | DECISION | Temperature outlet of furnace of distillation column | MANDATORY | 430 | °C
FischerT_c2_ho | DECISION | Heat duty of furnace of distillation column | MANDATORY | 5644 | kW
FischerT_c3_ti | DECISION | Temperature inlet of stripping diesel distillation column | MANDATORY | 238 | °C
FischerT_c3_to | DECISION | Temperature outlet of stripping diesel distillation column | MANDATORY | 254 | °C
FischerT_c3_ho | DECISION | Heat duty of stripping diesel distillation column | MANDATORY | 1000 | kW
FischerT_c4_ti | DECISION | Temperature inlet of stripping steam preheating distillation column | MANDATORY | 30 | °C
FischerT_c4_to | DECISION | Temperature outlet of stripping steam preheating distillation column | MANDATORY | 263 | °C
FischerT_c4_ho | DECISION | Heat duty of stripping steam preheating distillation column | MANDATORY | 64 | kW
FischerT_c5_ti | DECISION | Temperature inlet of stripping steam evaporation distillation column | MANDATORY | 263 | °C
FischerT_c5_to | DECISION | Temperature outlet of stripping steam evaporation distillation column | MANDATORY | 263 | °C
FischerT_c5_ho | DECISION | Heat duty of stripping steam evaporation distillation column | MANDATORY | 96 | kW
FischerT_c6_ti | DECISION | Temperature inlet of stripping steam superheating distillation column | MANDATORY | 263 | °C
FischerT_c6_to | DECISION | Temperature outlet of stripping steam superheating distillation column | MANDATORY | 500 | °C
FischerT_c6_ho | DECISION | Heat duty of stripping steam superheating distillation column | MANDATORY | 31 | kW
FischerT_c7_ti | DECISION | Temperature inlet of hydrocracker heating | MANDATORY | 350 | °C
FischerT_c7_to | DECISION | Temperature outlet of hydrocracker heating | MANDATORY | 350 | °C
FischerT_c7_ho | DECISION | Heat duty of hydrocracker heating | MANDATORY | 759 | kW
FischerT_c8_ti | DECISION | Temperature inlet of naphtha separation heat | MANDATORY | 100 | °C
FischerT_c8_to | DECISION | Temperature outlet of naphtha separation heat | MANDATORY | 180 | °C
FischerT_c8_ho | DECISION | Heat duty of naphtha separation heat | MANDATORY | 183 | kW
FischerT_c9_ti | DECISION | Temperature inlet of kerosene separation heat | MANDATORY | 100 | °C
FischerT_c9_to | DECISION | Temperature outlet of kerosene separation heat | MANDATORY | 250 | °C
FischerT_c9_ho | DECISION | Heat duty of kerosene separation heat | MANDATORY | 1211 | kW
FischerT_c10_ti | DECISION | Temperature inlet of diesel separation heat | MANDATORY | 100 | °C
FischerT_c10_to | DECISION | Temperature outlet of diesel separation heat | MANDATORY | 300 | °C
FischerT_c10_ho | DECISION | Heat duty of diesel separation heat | MANDATORY | 399 | kW
FischerT_c11_ti | DECISION | Temperature inlet of oxygen preheating to ATR | MANDATORY | 63 | °C
FischerT_c11_to | DECISION | Temperature outlet of oxygen preheating to ATR | MANDATORY | 169 | °C
FischerT_c11_ho | DECISION | Heat duty of oxygen preheating to ATR | MANDATORY | 342 | kW
FischerT_c12_ti | DECISION | Temperature inlet of steam preheating to ATR | MANDATORY | 30 | °C
FischerT_c12_to | DECISION | Temperature outlet of steam preheating to ATR | MANDATORY | 250 | °C
FischerT_c12_ho | DECISION | Heat duty of steam preheating to ATR | MANDATORY | 748 | kW
FischerT_c13_ti | DECISION | Temperature inlet of steam evaporation to ATR | MANDATORY | 250 | °C
FischerT_c13_to | DECISION | Temperature outlet of steam evaporation to ATR | MANDATORY | 250 | °C
FischerT_c13_ho | DECISION | Heat duty of steam evaporation to ATR | MANDATORY | 1249 | kW
FischerT_c14_ti | DECISION | Temperature inlet of steam superheating to ATR | MANDATORY | 250 | °C
FischerT_c14_to | DECISION | Temperature outlet of steam superheating to ATR | MANDATORY | 500 | °C
FischerT_c14_ho | DECISION | Heat duty of steam superheating to ATR | MANDATORY | 401 | kW
FreshSynmassf | CONTEXT | Mass flow of fresh syngas from syngas purification | MANDATORY | 50581 | kg/h |  |  |  |  | molfrac [0%CO2, 32%CO, 65%H2, 3%CH4], massfrac [0%CO2, 83%CO, 12%H2, 4%CH4]
MolratH2CO | LITERATURE | H2:CO ratio of both recirculated and fresh syngas | MANDATORY | 2.01 | -
CO2seprecirc | CONTEXT | Mass flow of CO2 separated using PSA before FT gases recirculation | MANDATORY | 4319 | kg/h |  |  |  |  | 94% CO2, 4 bar
RecSynmassf | CONTEXT | Mass flow of recirculated syngas after FT CO2 separation | MANDATORY | 32219 | kg/h |  |  |  |  | molfrac [1%CO2, 33%CO, 66%H2, 0%CH4], massfrac [1%CO2, 85%CO, 12%H2, 0%CH4]
DistiSteamCons | CONTEXT | Volumetric flow rate of water for steam generation for distillation column | MANDATORY | 0.2 | m3/h
ReformSteamCons | CONTEXT | Volumetric flow rate of water for steam generation for reformer | MANDATORY | 2.54 | m3/h
Wastewaterlights1 | CONTEXT | Volumetric flow rate of water outlet | MANDATORY | 24.9 | m3/h
Wastewaterlights2 | CONTEXT | Volumetric flow rate of water outlet | MANDATORY | 3.5 | m3/h
Wastewaterdistcol | CONTEXT | Volumetric flow rate of water outlet | MANDATORY | 0.34 | m3/h
Wastewaterrecycl | CONTEXT | Volumetric flow rate of water outlet | MANDATORY | 7.1 | m3/h
Wastewaterdecant | CONTEXT | Volumetric flow rate of water outlet | MANDATORY | 0 | m3/h
H2massconsFT | CONTEXT | Mass flow rate of H2 to FT process, H2 at 30°C and 30 bar,99.99%, compressed at 50 bar | MANDATORY | 761 | kg/h
O2massconsFT | CONTEXT | Mass flow rate of O2 to FT process, O2 at 30°C and 30 bar, compressed at 40 bar | MANDATORY | 11787 | kg/h
Naphtha | CONTEXT | Mass flow rate of naphtha production, carbon chains: C5-C10 | MANDATORY | 5733 | kg/h
Kerosene | CONTEXT | Mass flow rate of kerosene production, carbon chains : C11-C15 | MANDATORY | 10720 | kg/h
Diesel | CONTEXT | Mass flow rate of diesel production, carbon chains : C16-C20 | MANDATORY | 2628 | kg/h
lightrecy1 | CONTEXT | Electricity consumption of light recycle compressor | MANDATORY | 534 | kW
lightrecy2 | CONTEXT | Electricity consumption of light recycle compressor | MANDATORY | 1260 | kW
O2atrcomp | CONTEXT | Electricity consumption of oxygen compression to ATR from 30 bar to 50 bar | MANDATORY | 96 | kW
waterpumpft | CONTEXT | Electricity consumption of water pump | MANDATORY | 4 | kW
circulator | CONTEXT | Electricity consumption of circulator | MANDATORY | 353 | kW
hydrocrackpump | CONTEXT | Electricity consumption of pump for hydrocracker | MANDATORY | 30 | kW
h2compressor | CONTEXT | Electricity consumption of H2 compressor from 30 bar compress to 41 bar | MANDATORY | 164 | kW
Offgasmassflo | CONTEXT | Mass flow rate of offgas to combustion | MANDATORY | 6469 | kg/h |  |  |  |  | molfrac [4%CO2, 32%CO, 64%H2, 0%CH4], massfrac [13%CO2, 75%CO, 11%H2, 0%CH4]
Airmassflo | CONTEXT | Mass flow rate of air for offgas combustion | MANDATORY | 45000 | kg/h
Fluegasmassflo | CONTEXT | Mass flow of flue gas from offgas combustion | MANDATORY | 51469 | kg/h |  |  |  |  | molfrac [10%CO2, 4%CO, 19%H2, 67%CH4], massfrac [16%CO2, 4%CO, 12%H2, 67%CH4]
CO2influegasFT | CONTEXT | Mass flow of CO2 in the flue gas of the offgas combustion to CCS, 10%CO2 molar | MANDATORY | 8181 | kg/h
Spec_GasiftoFTCost | CONTEXT | Specific investment cost GoBiGas Project gasifier | MANDATORY | 1300 | Eur/kW_biom
Spec_FischerTCost | CONTEXT | Specific investment FT synthesis cost | MANDATORY | 10512 | Eur/(kg/h) |  |  |  |  | 1120e6 EUR for 1e6 tpy or 1370 MW FT fluids (44000 kJ/kg) = 1120 EUR/tpy
n | CONTEXT | Lifetime | MANDATORY | 40 | years
i | CONTEXT | Interest rate | MANDATORY | 0.06 | -
CEPCI_2020 | LITERATURE | Actual CEPCI | MANDATORY | 596.2 | -
CEPCI_2019 | LITERATURE | Old CEPCI | MANDATORY | 585 | -
WaterBalanceOutGasif | DECISION | Net volumetric flow rate of the water exiting the system | PRIVATE | 112.4 | m3/h
CO2BalanceGasif | DECISION | Net mass flow rate of the pure CO2 leaving the syngas production and purification system | PRIVATE | 60428 | kg/h
CO2inFlueBalanceGasif | DECISION | Mass flow rate of CO2 to capture unit, 17% CO2 molar | PRIVATE | 59881 | kg/h
ElecBalanceGasif | DECISION | Net electricity consumption in the syngas production and purification system | PRIVATE | 33883 | kW
WaterBalanceOutFT | DECISION | Net volumetric flow rate of the water exiting the system | PRIVATE | 33.5 | m3/h
CO2BalanceFT | DECISION | Net mass flow rate of the pure CO2 leaving the FT system | PRIVATE | 4319 | kg/h
CO2inFlueBalanceFT | DECISION | Mass flow rate of CO2 from FT to capture unit, 17% CO2 molar | PRIVATE | 8181 | kg/h
ElecBalanceFT | DECISION | Net electricity consumption in the FT system | PRIVATE | 2441 | kW
Annuity | DECISION | Annualization factor | PRIVATE | 0.066462 | -
Cinv2_GasiftoFT | DECISION | Investment cost of the gasifier and purification unit | PRIVATE | 46954337.4049 | Euro/y
Cinv2_FischerT | DECISION | Investment cost of the gasification system for producing FT liquids | PRIVATE | 13330819.7833 | Eur/y

## CONNECTORS
EXTERNAL CONNECTORS
Unique Identifier Number, UID | NAME (ALIAS) | TYPE | PHYSICAL UNIT | TEMPERATURE | TEMPERATURE UNIT | PRESSURE | PRESSURE UNIT | VAPOR FRACTION [MASS] | PHASE | COMPOSITION [MOLE/MASS]
ELECTRICITY | Electricity | ELECTRICITY | kW | - | - | - | - | - | -
CH4 | natGas | ENERGY | kW
CO2 | CO2 | MASS | kg/h
water | water | MASS | m3/h
oxyprocess | oxyprocess | MASS | kg/h
hydrogen | hydrogen | MASS | kg/h
Wood | Wood | ENERGY | kW
Naphtha | Naphtha | MASS | kg/h
CO2inFlueGas | CO2inFlueGas | EMISSION | kW
Kerosene | Kerosene | MASS | kg/h
Diesel | Diesel | MASS | kg/h
INTERNAL CONNECTORS
Unique Identifier Number, UID | NAME (ALIAS) | TYPE | PHYSICAL UNIT | TEMPERATURE | TEMPERATURE UNIT | PRESSURE | PRESSURE UNIT | VAPOR FRACTION [MASS] | PHASE | COMPOSITION [MOLE/MASS]
SyngasToFT | SyngasToFT | EMISSION | kg/h

## DualBedGasiftoFT
Unit Description
Biomass gasification is a thermochemical conversion that decomposes biomass at elevated temperatures (>700°C) in presence of a gasification agent such as air, `O_{2}`, steam, `CO_{2}` or combination thereof. The gasification process is typically modeled as a series of interrelated drying, pyrolysis, reduction and combustion processes. The actual mass yields of volatiles, condensables, and solids in the pyrolysis reaction step, as well as the gaseous volumetric fractions of the hydrogen, carbon monoxide, carbon dioxide, methane produced in the reduction step strongly depend on the gasifier operating parameters, such as temperature, pressure, feed moisture and chemical composition, gasification agent, energy supply, among other hydraulic and structural characteristics. In particular, a dual bed gasifier consists of two interconnected fluidized beds. The first bed is a bubbling fluidized bed, in which biomass is converted into syngas. The second bed is a fast fluidized combustion bed, which oxidizes the residual char with air or oxygen, thus providing the heating requirements of the the highly endothermic gasification reactions occurring in the first bed. The feed of biomass or other gasifying materials is supplied to the first gasifier bed with the help of a screw conveyor. The two fluidized beds are controlled separately, but they are interconnected via a non-mechanical valve, such as a loop seal valve, to ensure the circulation of the bed particles. A cyclone separator is employed to separate the heat-carrying material (e.g. sand with olivine) and the flue gases in the top of the combustion bed. The heat-carrying material is returned to the first gasifier, while the flue gases are sent to the heat recovery system. The product gas obtained from the gasifier is primarily composed of `H2`, `CO`, `CO_{2}`, `CH_{4}`, and small amounts of tar and other undesired components. The gaseous mixture continues to the purification units (e.g. water scrubber and ZnO guard bed) in order to remove the impurities and to upgrade the syngas quality via water gas shift reactions with intercooling.
unit name | Minimum Capacity Multiplier | Maximum Capacity Multiplier
DualBedGasiftoFT | 0 | 0.1
Connectors Description
the mass and resource streams of the different units associated to each relevant layer are defined. It must be carefully inserted each one of the `%tags%` defined in the previous chunks. It is important to define the direction of the mass or resource streams from the perspective of each unit. For instance, electricity is consumed in the unit (i.e. direction is `in`)
CONNECTORS
NAME (ALIAS) | TYPE | DIRECTION | VALUE | PHYSICAL UNIT | TEMPERATURE | TEMPERATURE UNIT | PRESSURE | PRESSURE UNIT | VAPOR FRACTION [MASS] | PHASE | COMPOSITION [MOLE/MASS]
Wood | ENERGY | IN | 543453 | kW | - | - | - | - | - | - | -
CO2 | MASS | OUT | 60428 | kg/h | - | - | - | - | - | - | -
CO2inFlueGas | EMISSION | OUT | 59881 | kg/h | - | - | - | - | - | - | -
oxyprocess | MASS | IN | 19217 | kg/h | - | - | - | - | - | - | -
water | MASS | OUT | 112.4 | m3/h | - | - | - | - | - | - | -
Electricity | ELECTRICITY | IN | 33883 | kW | - | - | - | - | - | - | -
SyngasToFT | EMISSION | OUT | 51060 | kg/h | - | - | - | - | - | - | -
Heat Streams Description
It is important to highlight that the layer for the heat streams balance is not explicitly defined, since a `DefaultHeatCascade` is already implemented for all the units in Rosmose. The heat streams are defined with source and target temperatures, and the respective heat flows (calculated as `H_{out}-H_{in}` in kW). These utility streams are used to do the combined heat and power balance of the process and to apply the optimization routine that minimizes the energy requirement (MER) by maximizing the waste heat recovery.
HEAT STREAMS
name | Type | Inlet Temperature [C] | Outlet Temperature [C] | Inlet Enthalpy Flow [kW] | Outlet Enthalpy Flow [kW] | dTmin Contribution [C] | Heat Transfer Coef [kW/m2K] | HeatCascade
qt_h100 | HOT | 120 | 30 | 74766 | 0 | 2
qt_h101 | HOT | 870 | 100 | 534 | 0 | 8
qt_h102 | HOT | 870 | 400 | 50831 | 0 | 8
qt_h103 | HOT | 890 | 100 | 60066 | 0 | 8
qt_h104 | HOT | 870 | 400 | 96 | 0 | 8
qt_h105 | HOT | 65 | 30 | 59940 | 0 | 5
qt_h106 | HOT | 194 | 35 | 28813 | 0 | 8
qt_h107 | HOT | 155 | 35 | 6575 | 0 | 8
qt_h108 | HOT | 153 | 35 | 6079 | 0 | 8
qt_c100 | COLD | 25 | 120 | 0 | 79576 | 8
qt_c101 | COLD | 30 | 121 | 0 | 8297 | 5
qt_c102 | COLD | 121 | 121 | 0 | 45416 | 2
qt_c103 | COLD | 30 | 400 | 0 | 24396 | 8
qt_h109 | HOT | 1063 | 350 | 47688 | 0 | 8
qt_h110 | HOT | 476 | 123 | -22567 | 0 | 8
qt_h111 | HOT | 123 | 30 | -11284 | 0 | 8
qt_h112 | HOT | 95 | 30 | -49 | 0 | 8
qt_h113 | HOT | 84 | 35 | -767 | 0 | 8
qt_h114 | HOT | 97 | 35 | -970 | 0 | 8
qt_h115 | HOT | 97 | 35 | -973 | 0 | 8
qt_c104 | COLD | 50 | 540 | 0 | 2641 | 5
qt_c105 | COLD | 34 | 216 | 0 | 11232 | 2
qt_c106 | COLD | 216 | 398 | 0 | 10024 | 8
qt_c107 | COLD | 398 | 580 | 0 | 10671 | 8
qt_c108 | COLD | 24 | 25 | 0 | 601 | 5
qt_c109 | COLD | 42 | 50 | 0 | 312 | 8
Equipments Description
The only equipment is the Dual Bed Gasifier itself
EQUIPMENTS
name | Type | Parameters | Value | units
DualBedGasifier | Asset | Capacity | 543453 | kW_biom
|  | Price | 1300 | EUR/kW_biom
|  | Annuity | 0.066462 | -
|  | Lifetime | 40 | years
|  | Date | 2025 | year
Operating Cost Description
The fixed and variable operating costs includes manpower, fixed cost of operation, taxes etc.
Fixed Operating Cost [EUR/y] | Variable Operating Cost [EUR/h]
46954337.4049 | 0

## FischerTUnit
Unit Description
unit name | Minimum Capacity Multiplier | Maximum Capacity Multiplier
FischerTUnit | 0 | 1
Connectors Description
CONNECTORS
NAME (ALIAS) | TYPE | DIRECTION | VALUE | PHYSICAL UNIT | TEMPERATURE | TEMPERATURE UNIT | PRESSURE | PRESSURE UNIT | VAPOR FRACTION [MASS] | PHASE | COMPOSITION [MOLE/MASS]
CO2 | MASS | OUT | 4319 | kg/h
CO2inFlueGas | EMISSION | OUT | 8181 | kg/h
oxyprocess | MASS | IN | 11787 | kg/h
water | MASS | OUT | 33.5 | m3/h
Electricity | ELECTRICITY | IN | 2441 | kW
SyngasToFT | EMISSION | IN | 50581 | kg/h
hydrogen | MASS | IN | 761 | kg/h
Naphtha | MASS | OUT | 5733 | kg/h
Kerosene | MASS | OUT | 10720 | kg/h
Diesel | MASS | OUT | 2628 | kg/h
Heat Streams Description
HEAT STREAMS
name | Type | Inlet Temperature [C] | Outlet Temperature [C] | Inlet Enthalpy Flow [kW] | Outlet Enthalpy Flow [kW] | dTmin Contribution [C] | Heat Transfer Coef [kW/m2K] | HeatCascade
qt_h116 | HOT | 240 | 240 | 73421 | 0 | 2
qt_h117 | HOT | 240 | 120 | 21259 | 0 | 2
qt_h118 | HOT | 120 | 120 | 1160 | 0 | 2
qt_h119 | HOT | 120 | 15 | 5299 | 0 | 2
qt_h120 | HOT | 15 | 15 | 225 | 0 | 2
qt_h121 | HOT | 120 | 30 | 2839 | 0 | 5
qt_h122 | HOT | 38 | 38 | 3832 | 0 | 2
qt_h123 | HOT | 430 | 350 | 643 | 0 | 5
qt_h124 | HOT | 289 | 100 | 1007 | 0 | 5
qt_h125 | HOT | 346 | 100 | 2755 | 0 | 5
qt_h126 | HOT | 110 | 30 | 292 | 0 | 5
qt_h127 | HOT | 250 | 30 | 1675 | 0 | 5
qt_h128 | HOT | 300 | 30 | 511 | 0 | 5
qt_h129 | HOT | 98 | 50 | 136 | 0 | 8
qt_h130 | HOT | 100 | 50 | 1117 | 0 | 8
qt_h131 | HOT | 950 | 500 | 16540 | 0 | 8
qt_h132 | HOT | 500 | 250 | 8760 | 0 | 8
qt_h133 | HOT | 250 | 100 | 8405 | 0 | 8
qt_h134 | HOT | 100 | 40 | 3523 | 0 | 2
qt_h135 | HOT | 1050 | 1050 | 17032 | 0 | 8
qt_h136 | HOT | 1050 | 100 | 18119 | 0 | 8
qt_c110 | COLD | 52 | 240 | 0 | 11868 | 8
qt_c111 | COLD | 430 | 430 | 0 | 5644 | 5
qt_c112 | COLD | 238 | 254 | 0 | 1000 | 2
qt_c113 | COLD | 30 | 263 | 0 | 64 | 5
qt_c114 | COLD | 263 | 263 | 0 | 96 | 2
qt_c115 | COLD | 263 | 500 | 0 | 31 | 8
qt_c116 | COLD | 350 | 350 | 0 | 759 | 5
qt_c117 | COLD | 100 | 180 | 0 | 183 | 2
qt_c118 | COLD | 100 | 250 | 0 | 1211 | 2
qt_c119 | COLD | 100 | 300 | 0 | 399 | 2
qt_c120 | COLD | 63 | 169 | 0 | 342 | 8
qt_c121 | COLD | 30 | 250 | 0 | 748 | 5
qt_c122 | COLD | 250 | 250 | 0 | 1249 | 2
qt_c123 | COLD | 250 | 500 | 0 | 401 | 8
Equipments Description
EQUIPMENTS
name | Type | Parameters | Value | units
FischerTUnit | Asset | Capacity | 19081 | kg/h
|  | Price | 10512 | EUR/(kg/h)
|  | Annuity | 0.066462 | -
|  | Lifetime | 40 | years
|  | Date | 2025 | year
Operating Cost Description
The fixed and variable operating costs includes manpower, fixed cost of operation, taxes etc.
Fixed Operating Cost [EUR/y] | Variable Operating Cost [EUR/h]
13330819.7833 | 0